## Contents
Workbook Contents
U.S. natural gas pipeline projects
Click worksheet name or tab at bottom for data
Worksheet Name | Description | Units | Frequency
Natural Gas Pipeline Projects | Natural gas pipeline projects from 2021 | Million cubic feet per day (MMcf/d) | Quarterly
Historical Projects | Natural gas pipeline projects from 1996 to 2020 | Million cubic feet per day (MMcf/d) | Annually
Definitions | Data classification definitions
Regions | Region definitions
Release Date: | 2022-01-31
Excel File Name: | EIA-NaturalGasPipelineProjects.xls |  |  | 1/27/2012 10:56:38 AM
Available from Web Page: | https://www.eia.gov/naturalgas/data.cfm#pipelines
Sources: | Federal Energy Regulatory Commission (FERC), trade press, company websites, and IHS Markit.
| Texas Railroad Commission | http://www.rrc.state.tx.us/pipeline-safety/reports/
https://ferc.gov/legal/staff-reports.asp
For Help, Contact: | Stephen York | stephen.york@eia.gov
202-586-0595
Note: | This file contains a list of natural gas pipeline expansion projects slated to commence operations in coming years, and completed in past years. The data are not collected on an EIA survey. This information was compiled from trade press (e.g. PointLogic Energy), pipeline company websites, and the Federal Energy Regulatory Commission (FERC )on planned pipeline construction. The amount of capacity additions that come online may be significantly different than reflected in accompanying data. These data are not a forecast. For further information, see the “Definitions” tab. Generally, only natural gas transmission lines are included in this file; gathering lines, distribution lines, and LNG marine terminals are excluded. Updates may include corrections to project details.
Enhancements (in 2022)
• All projects completed in 2021, including those that may not have been updated in prior versions, have been moved
to "Historical Projects" sheet.
• Pipeline diameters, including those for historical projects, have been re-arranged to be shown in ascending order.
Enhancements (in 2021)
• All projects completed in 2020, including those that may not have been updated in prior versions, have been moved
to "Historical Projects" sheet.
Enhancements (in 2020)
• Created new column: "Demand served", indicating, when available, if a pipeline is being build for demand in a
specific sector. See "Definitions" tab.
• All projects that have been cancelled or denied will be moved to the Historical Projects sheet by year-end.
• All projects completed in 2019, including those that may not have been updated in prior versions, have been moved
to "Historical Projects" sheet.
• Renamed PennEast Pipeline Co and split into 2 phases (March 2020)
• Returned Eastern Panhandle Pipeline Expansion to "Natural Gas Pipeline Projects" from historical tab (July 2020)
Enhancements (in 2019)
• Created new status designation: "Denied." See Definitions tab.
• All projects completed in 2018, including those that may not have been updated in prior versions, have been moved
to "Historical Projects" sheet.
Enhancements (in 2018)
• Created two new status designations: "Requested In Service" and "Cancelled." See Definitions tab.
• Separated pipeline projects completed prior to and including 2017 into "Historical Pipeline Projects"
Projects completed in 2017 but recently updated remain in "Natural Gas Pipeline Projects" tab.
• Created additional columns for pipeline project website and further details on project when found or available.
Notes may include a project's relationship to other pipeline or infrastructure projects (e.g. LNG terminal,
gas-fired power plant), whether it is associated with local distribution companies, its association with
any shale gas and tight oil basin, or reasons for delay.

## Natural Gas Pipeline Projects
Natural Gas Pipeline Projects
Last Updated Date | Project Name | Pipeline Operator Name | Project Type | Status | Completed Date | Year In Service Date | State(s) | Beg_State | End_State | Region(s) | Beg_Region | End_Region | Thru_Region | Cost (millions) | Miles | Additional Capacity (MMcf/d) | Pipeline Diameter (Inches) | Pipeline Type | Authority | Docket Number | Crosses State Border | Notes | Demand Served | Website
2022-01-14 | 134th Street Lateral Project | Nat Gas P L Co of America | Lateral | Construction |  | 2022 | IL, IN | IL | IN | Midwest | Midwest | Midwest |  | 16.2 | 1.4 | 70 | 20 | Interstate | FERC | CP20-14 | Yes | New lateral to replace existing pipeline; deliveries to NIPSCO in IN | LDC
2021-10-01 | Acadiana Project | Kinder Morgan Energy Partners | Expansion | Part Completed | 2021-08-06 | 2022 | LA | LA | LA | South Central | South Central | South Central |  | 143 |  | 894 |  | Interstate | FERC | CP19-484 | No | Takeaway capacity out of Haynesville to serve Sabine Pass | LNG
2021-05-28 | Adelphia Gateway Project | Adelphia | Conversion | Construction |  | 2023 | PA | PA | PA | Northeast | Northeast | Northeast |  | 143 | 4.75 | 250 | 18,20 | Intrastate | FERC | CP18-46 | No | Convert existing pipeline from oil to natural gas; Deliver supply into Philadelphia market down to Marcus Hook | LDC, Industrial, Electric | https://adelphiagateway.com/
2022-01-14 | AGL International Paper Pipeline | Atlanta Gas Light | Lateral | Construction |  | 2022 | GA | GA | GA | Southeast | Southeast | Southeast |  | 22 | 9.3 | 11.8 | 12 | Intrastate | GPSC |  | No | Build pipeline to the International Paper plant in Coosa, Georgia | Industrial
2021-04-09 | Alaska Nikiski LNG project | Alaska Gasline Development Corp | New Pipeline | Applied |  | 2025 | AK | AK | AK | Pacific | Pacific | Pacific |  | 45000 | 805 | 3500 | 42 | Intrastate | FERC | CP17-178 | No | Part of AK LNG project; pipeline from North Slope to South AK | LNG
2021-04-09 | Alaska Stand Alone Pipeline Project | Alaska Gasline Development Corp | New Pipeline | On Hold |  | 2023 | AK | AK | AK | Pacific | Pacific | Pacific |  | 9970 | 763 | 500 | 12,36 | Intrastate |  |  | No | Delivers gas to Fairbanks, AK; will only be built if LNG project and pipeline are not |  | http://asapgas.agdc.us/
2020-06-24 | Alberta Xpress Project | TC Energy | Expansion | Applied |  | 2022 | MI,IN,OH,IN,KY,TN,MS,AR,LA | MI | LA | Midwest, South Central | Midwest | South Central |  | 81.1 |  | 165 |  | Interstate | FERC | CP20-484 | Yes | Delivers Canadian gas into Great Lakes pipeline, then to ANR system for delivery to LNG facilities on the Gulf Coast. Project only involves capacity expansion on ANR system | LNG
2022-01-25 | A-Line Replacement Project | Northern Natural Gas Co | Upgrade | Applied |  | 2023 | IA | IA | IA | Midwest | Midwest | Midwest |  | 31.2 | 6 | 0 |  | Interstate | FERC | CP22-42 | No | Abandon 87 miles of A-line and replace its capacity with six mile extension to its existing D-Line in Wright County, Iowas
2021-06-25 | Bailey East Mine Panel 11J Project | Texas Eastern Transmission | Upgrade | Construction |  | 2022 | WV | WV | WV | Northeast | Northeast | Northeast |  | 30.5 | 1.47 | 0 | 30,36 | Interstate | FERC | CP19-501 | No | Excavate and replace pipelines to protect pipe during longwall mining.
2021-02-12 | Big Bend Project | Florida Gas Trans Co | Expansion | Applied |  | 2023 | FL | FL | FL | Southeast | Southeast | Southeast |  | 38 | 3.2 | 29 | 36 | Intrastate | FERC | CP21-45 | No | Loop extension in Calhoun and Jefferson Counties, Florida that will serve Tampa Electric Company’s Peoples Gas System | LDC
2020-10-22 | Bluebonnet Market Express Pipeline | Williams | New Pipeline | Announced/On Hold |  | na | TX | TX | TX | South Central | South Central | South Central |  |  |  | 2000 |  | Intrastate | TX RRC |  | No | Permian takeaway capacity from Waha Hub to near Katy, TX
2021-03-19 | Central Corridor Pipeline Extension | Duke Energy Ohio | Expansion | Construction |  | 2022 | OH | OH | OH | Northeast | Northeast | Northeast |  |  | 12 | 1.032 | 20 | Intrastate | Ohio PUC |  | No | Duke Energy Ohio to increase delivery to Cincinnati area customers during peak demand | Electric | https://www.duke-energy.com/home/natural-gas-projects/central-corridor-pipeline-ext
2022-01-07 | C-Line Replacement Project | Northern Natural Gas Co | Upgrade | Applied |  | 2023 | IA | IA | IA | Midwest | Midwest | Midwest |  | 37 | 14 | 0 | 20 | Interstate | FERC | CP22-26 | No | Abandon in place part of Northern Natural A-Line and replace non-contiguous parts of the C-Line
2021-12-22 | Cordova Connector Line | Southern Natural Gas | Expansion | Applied |  | 2022 | AL | AL | AL | South Central | South Central | South Central |  | 15.1 | 2.2 | 25 | 8 | Interstate | FERC | CP22-34 | No | Provide about 25 MMcf/d of capacity to Spire Alabama Inc. | LDC
2021-01-08 | Corpus Christi Stage III Pipeline | Cheniere Energy Corpus Christi | Expansion | Part Completed | 2020-12-18 | 2022 | TX | TX | TX | South Central | South Central | South Central |  |  | 21 | 1530 | 42 | Interstate | FERC | CP18-513 | No | Increase deliverability to Corpus Christi LNG for Train 3 | LNG
2022-01-20 | Crow Creek Pipeline | Lower Valley Energy Coop | New Pipeline | Applied |  | 2022 | ID,WY | ID | WY | Mountain | Mountain | Mountain |  |  | 49 | 2 | 24 | Interstate | FERC | CP20-461 | Yes | New service to customers in WY, inc. electric cooperative; replace LNG trucked into area | LDC, Electric | https://www.permits.performance.gov/permitting-projects/crow-creek-pipeline-project
2020-08-14 | Delhi Connector Pipeline | Tellurian | New Pipeline | On Hold |  | na | LA | LA | LA | South Central | South Central | South Central |  |  |  | 2000 |  | Intrastate |  |  | No | Haynesville takeaway capacity from Delhi, LA to Gillis, LA. Deferred until after completion of Phase 1 of the Driftwood LNG Project.
2019-05-20 | Delta Express Pipeline Project | Venture Global | New Pipeline | Pre-applied |  | 2024 | LA | LA | LA | South Central | South Central | South Central |  |  | 281 |  | 42 | Interstate | FERC | PF19-4 | No | Associated with Delta LNG export project currently before FERC; two parallel 42 inch pipelines | LNG | http://venturegloballng.com/wp-content/uploads/2019/05/Delta-Fact-Sheet-May-25-.pdf
2021-05-07 | Delta Lateral Project | Kern River Gas Transmission Co | Lateral | Applied |  | 2024 | UT | UT | UT | Mountain | Mountain | Mountain |  | 93.1 | 35 | 140 | 24 | Interstate | FERC | PF20-4 | No | Deliver natural gas to Intermountain Power Agency's (IPA) Intermountain Power Project (IPP), which is being converted from coal- to gas-fired generation | Electric | https://www.kernrivergas.com/Projects/Delta-Lateral-Project/FERC-Filings-and-Information
2019-10-18 | Diamond East Project | Transcontinental Gas Pipeline | Expansion | Announced/On Hold |  | na | PA,NY | PA | NY | Northeast | Northeast | Northeast |  | 800 | 50 | 1000 |  | Interstate | FERC | na | Yes | No information since 2013/2014; assumed cancelled
2020-02-11 | Donlin Gold Mine Pipeline | Domlin Gold, LLC | New Pipeline | Approved |  | 2024 | AK | AK | AK | Pacific | Pacific | Pacific |  | 783.2 | 208 | 73 | 14 | Intrastate | AK DNR |  | No | Delivery to gold mine in AK | Industrial
2021-06-25 | Driftwood Line 200 and 300 Project Phase 1 | Driftwood LNG Pipeline | New Pipeline | Applied |  | 2024 | LA | LA | LA | South Central | South Central | South Central |  | 426 | 6 | 2400 | 42 | Intrastate | FERC |  | No | Phase 1 interconnects with the TETCO pipeline in Beauregard Parish and stretches to MP 37 in Calcasieu Parish. Includes one compressor station and eleven meter stations. Total project cost (all three phases) is $1.28 billion and 4.6 Bcf/d of capacity. | LNG
2021-06-25 | Driftwood Line 200 and 300 Project Phase 2 | Driftwood LNG Pipeline | New Pipeline | Applied |  | 2026 | LA | LA | LA | South Central | South Central | South Central |  | 426 | 0 | 800 |  | Intrastate | FERC |  | No | Phase 2 features additional compression at the compressor station at MP 6. Total project cost (all three phases) is $1.28 billion and 4.6 Bcf/d of capacity. | LNG
2021-06-25 | Driftwood Line 200 and 300 Project Phase 3 | Driftwood LNG Pipeline | New Pipeline | Applied |  | 2026 | LA | LA | LA | South Central | South Central | South Central |  | 426 | 31 | 1400 | 42 | Intrastate | FERC |  | No | Phase 3 includes 31 miles of looping pipe from MP 6 to MP 37. Total project cost (all three phases) is $1.28 billion and 4.6 Bcf/d of capacity. | LNG
2021-11-19 | Driftwood LNG Pipeline | Driftwood LNG Pipeline | New Pipeline | Approved |  | 2024 | LA | LA | LA | South Central | South Central | South Central |  |  | 96 | 5700 |  | Intrastate | FERC | CP17-118 | No | Deliver feedgas to Driftwood LNG facility; no FID as of update | LNG
2020-09-25 | East Lateral Xpress Project | Columbia Gulf Transmission | Lateral | Applied |  | 2023 | LA | LA | LA | South Central | South Central | South Central |  | 363.8 | 8 | 183 | 30 | Intrastate | FERC | CP20-527 | No | Provide firm transportation service on Columbia Gulf’s East Lateral from Columbia Gulf’s Onshore Pool (CGT-Rayne) and Venice Meter Station to a new primary point of delivery with the Gator Express Pipeline in Plaquemines Parish, Louisiana.
2020-07-13 | Eastern Panhandle Expansion Project | Columbia Gas Transmission | Lateral | On Hold |  | 2023 | PA,MD,WV | PA | WV | Northeast | Northeast | Northeast |  | 24.97 | 3.37 | 47.5 | 8 | Interstate | FERC | CP17-80 | Yes | Deliver to Mountaineer Gas in Morgan Count, WV; Maryland rejected easement for project in January 2019 | LDC | https://www.tcenergy.com/operations/natural-gas/eastern-panhandle-expansion-project/#documents
2020-07-30 | Elwood Power/ANR Horsepower Replacement Project | TC Energy | Upgrade | Announced |  | 2022 | IL | IL | IL | Midwest | Midwest | Midwest |  | 400 |  | 125 |  | Intrastate |  |  | No | Upgrade highly used portion of the ANR system to bring supply to an existing power plant in Joliet, Illinois | Electric
2020-02-11 | Evangeline Pass Expansion Project | Tennessee Gas Pipeline Co | Expansion | Applied |  | 2022 | LA | LA | LA | South Central | South Central | South Central |  | 261.7 | 13.1 | 1100 | 36 | Interstate | FERC | CP20-50 | No | Serve Venture Global Plaquemines Parrish LNG export facility; new pipelines and compressor station | LNG
2019-10-29 | Gator Express Pipeline (Phase 1) | Venture Global Gator Express LLC | Lateral | Approved |  | 2022 | LA | LA | LA | South Central | South Central | South Central |  |  | 15 | 1970 | 42 | Interstate | FERC | CP17-67 | No | Deliver feedgas to Plaquemines LNG via new interstate pipeline; interconnections with TGP (Southwest Lateral TGP) and TETCO | LNG | http://venturegloballng.com/plaquemines-project/plaquemines-pipeline/#.XUHmUppKiJA
2019-10-29 | Gator Express Pipeline (Phase 2) | Venture Global Gator Express LLC | Expansion | Approved |  | 2023 | LA | LA | LA | South Central | South Central | South Central |  |  | 12 | 1970 | 42 | Interstate | FERC | CP17-67 | No | Deliver additional feedgas to Plaquemines LNG from interconnection with TETCO (Southwest Lateral TETLP) | LNG | http://venturegloballng.com/plaquemines-project/plaquemines-pipeline/#.XUHmUppKiJA
2022-01-14 | Gemini Gulf Coast Pipeline | Trace Midstream, Quantum Midstream | New Pipeline | Construction |  | 2022 | TX | TX | TX | South Central | South Central | South Central |  |  | 150 | 1500 | 36 | Intrastate | TX RRC |  | No | Deliverability from Arklatex area in Haynesville to Orange County, TX; Phase 1 completed in May 2020, Phase 2 later |  | https://tracemidstream.com/operations/#east-texas
2020-05-15 | Golden Pass LNG Bidirectional Pipeline | Golden Pass Pipeline LLC | Expansion | Construction |  | 2022 | LA,TX | LA | TX | South Central | South Central | South Central |  | 383 | 69 | 2500 | 42 | Interstate | FERC | CP14-518 | Yes | Deliver LNG to Golden Pass LNG | LNG | http://goldenpassproducts.com
2018-09-06 | Greater Philadelphia Expansion | Texas Eastern Transmission | Expansion | Announced |  | 2022 | PA | PA | PA | Northeast | Northeast | Northeast |  |  |  | 475 |  | Intrastate |  |  | No | Increase deliverability to Philadelphia region, growing electric and industrial demand | Industrial, Electric | https://www.enbridge.com/projects-and-infrastructure/projects/greater-philadelphia-expansion-project
2022-01-07 | Greene Interconnect Project | Mountain Valley Pipeline, LLC | Expansion | Construction |  | 2022 | WV | WV | WV | Northeast | Northeast | Northeast |  | 28 |  | 1000 |  | Interstate | FERC | CP19-477 | No | New interconnect on MVP to deliver 1 Bcf/d to Columbia Gas Transmission KA System; mechanically complete, but cannot enter service until Mountain Valley Pipeline is operational
2021-10-08 | GTN XPress | TC Energy | Expansion | Applied |  | 2023 | BC,ID,WA,OR | BC | OR | Canada, Mountain, Pacific | Canada | Pacific | Mountain | 75.1 |  | 150 |  | Interstate | FERC | CP22-2 | Yes | Expanding Canadian system and GT Northwest pipeline to increase imports into Canada via Kingsgate, ID
2021-06-04 | Gulf Run Pipeline | Enable Gas Transmission | New Pipeline | Approved |  | 2023 | LA | LA | LA | South Central | South Central | South Central |  | 540 | 134 | 1650 |  | Interstate | FERC | CP20-70 | No | Conenct Carthage/Perryville hubs (at Westdale) to LNG facilities along Gulf Coast (Starks/Gillis compressor) | LNG | https://www.gulfrunpipeline.com
2021-06-25 | Gulfstream Phase VI Expansion Project | Gulfstream Natural Gas System LLC | Expansion | Construction |  | 2022 | AL,FL | AL | FL | South Central, Southeast | South Central | Southeast |  | 154.6 | 4 | 78 | 36 | Interstate | FERC | CP19-475 | Yes | Increase operating pressure on Gulfstream pipeline to serve Tampa Electric Company's Big Bend power plant | Electric
2020-08-14 | Haynesville Global Access Pipeline | Tellurian | New Pipeline | On Hold |  | na | LA | LA | LA | South Central | South Central | South Central |  |  |  | 2000 |  | Intrastate |  |  | No | Haynesville takeaway capacity from ARKLA-Haynesville to Gillis, LA. Deferred until after completion of Phase 1 of the Driftwood LNG Project.
2021-07-02 | Henderson County Expansion Project | Texas Gas Transmission | Lateral | Applied |  | 2024 | KY, IN | KY | IN | Midwest | Midwest | Midwest |  |  | 24 | 220 | 20 | Interstate | FERC | CP21-467 | Yes | Lateral connecting to the CenterPoint A.B. Brown Generating Station in Posey County, Indiana | Electric | https://www.bwpipelines.com/about-us/subsidiaries/texas-gas-transmission-llc/growth-projects/current-projects/Henderson-County-Expansion-Project/default.aspx
2021-04-16 | Hillabee Expansion phase 3 | Transcontinental Gas Pipeline | Expansion | Approved |  | 2023 | AL | AL | AL | South Central | South Central | South Central |  | 15 | 13 | 106 | 42 | Interstate | FERC | CP15-16 | No
2020-02-12 | Iroquois Enhancement by Compression Project | Iroquois Pipeline Co | Expansion | Applied |  | 2023 | QU,NY,CT | QU | CT | Canada, Northeast | Canada | Northeast |  | 272 |  | 125 |  | Interstate | FERC | CP20-48 | Yes | Increase deliverability on Iroquois system from Waddington, NY
2021-11-19 | Kalama Lateral Project | Northwest Pipeline Co | Lateral | Cancelled |  | 2022 | WA | WA | WA | Pacific | Pacific | Pacific |  | 22.8 | 3 |  | 24 | Interstate | FERC | CP15-8 | No | Extended by FERC in 2019, but legal battles remain and construction has not started
2022-01-07 | L-722 Replacement Project | Columbia Gas | Upgrade | Applied |  | 2022 | OH | OH | OH | Northeast | Northeast | Northeast |  | 2.15 | 0.012879 | 0 | 2,4 | Interstate | FERC | CP22-32 | No | Abandon in place aging L-722 pipeline and replace a segment of L-722 that was vulnerable
2021-04-27 | Lake Charles Expansion (Magnolia LNG) | Kinder Morgan Louisiana PL Co | Reversal | Approved/On Hold |  | 2026 | LA | LA | LA | South Central | South Central | South Central |  | 202 |  | 1362 |  | Interstate | FERC | CP14-511 | No |  | LNG
2021-08-17 | Lake City 1st Branch Line Abandonment and Capacity Replacement Project | Northern Natural Gas Co | Upgrade | Construction |  | 2022 | IA | IA | IA | Midwest | Midwest | Midwest |  | 19.8 | 9.2 | 0 | 6 | Intrastate | FERC | CP20-504 | No | Abandon aging existing line and and replace lost capacity by uprating existing lines, and building a new pipeline segment.
2022-01-14 | Lakeshore Lateral Project (LLP) | Wisconsin Electric Gas Operations (WEGO) | Lateral | Construction |  | 2022 | WI | WI | WI | Midwest | Midwest | Midwest |  | 144.3 | 49 |  | 24 | Intrastate | PSC (WI) |  | No | Together with LCIP, will supply natural gas to southeastern WI customers. Currently using regasified LNG stored at nearby powerplant | LDC | Details from PointLogic Energy
2021-04-27 | Leidy North Project | Dominion Energy Transmission Co | Expansion | Approved |  | 2022 | PA,NY | PA | NY | Northeast | Northeast | Northeast |  |  |  | 10 |  | Interstate | FERC | CP20-480 | Yes | Blanket certificate; uses existing horsepower to increase deliverability into Iroquois system
2020-02-11 | Line 1600 Replacement Project | San Diego Gas and Electric, SoCalGas | Expansion | Approved |  | 2024 | CA | CA | CA | Pacific | Pacific | Pacific |  | 677 | 49 | 200 | 36 | Intrastate | CPUC |  | No | Increase deliverability into San Diego metro area from 630 MMcf/d to 830 MMcf/d
2022-01-28 | Line 40 Connection Project | Venture Global Gator Express LLC | Expansion | Applied |  | 2023 | LA | LA | LA | South Central | South Central | South Central |  | 30.6 | 26.8 |  |  | Interstate | FERC | CP22-43 | No | Connect Line 40 to facilities on the Gator Express platform
2021-02-12 | Line 8000 Replacement Project | TC Energy | Upgrade | Part Completed | 2019-08-11 | 2023 | MD | MD | MD | Northeast | Northeast | Northeast |  |  | 14.2 | 0 | 4,12 | Intrastate | FERC | CP18-13 | No | Replacement of about 13.5 mile of 12-inch pipe and 0.67 miles of 4-inch pipe. The new pipes will include cathodic protection and alternating current mitigation to provide additional safety measures. |  | https://www.tcenergy.com/operations/natural-gas/line-8000-replacement-project/
2019-10-17 | Long Ridge Lateral | Equitrans Midstream Corporation | Lateral | Applied |  | 2022 | OH | OH | OH | Northeast | Northeast | Northeast |  | 130 | 1.8869 |  | 12 | Intrastate | OPSB |  | No | Deliver natural gas to Long Ridge Energy Generation LLC (transmission line off of existing gathering system) in Monroe County, OH | Electric
2020-10-16 | Louisiana Connector Amendment Project | Port Arthur Pipeline LLC | Expansion | Approved |  | 2024 | LA | LA | LA | South Central | South Central | South Central |  | 88.897 |  | 70 |  | Interstate | FERC | CP20-21 | No | Building of new compressor station in Beauregard Parish instead of Allen Parish in as in Louisiana Connector Project CP18-7 | LNG
2019-10-18 | Louisiana Connector- Port Arthur Pipeline | Port Arthur Pipeline LLC | New Pipeline | Approved |  | 2023 | LA,TX | LA | TX | South Central | South Central | South Central |  | 1207 | 131 | 2000 | 42 | Interstate | FERC | CP18-7 | Yes | Associated with Port Arthur Liquefaction Project; will only proceed if Port Arthur LNG facility is built | LNG | http://sempralng.com/port-arthur-pipeline-louisiana-connector/
2022-01-07 | Louisiana XPress Project | Columbia Gulf Transmission | Expansion | Requested in Service |  | 2022 | KY,TN,MS,LA | KY | LA | Midwest, South Central | Midwest | South Central |  | 472 |  | 493 |  | Interstate | FERC | CP19-488 | Yes | Expansion from TCO pool to LA; new and utilization of existing capacity to total 850 MMcf/d
2019-10-24 | Lowman Pipeline | NextEra Energy | Lateral | Applied |  | 2022 | AL | AL | AL | South Central | South Central | South Central |  |  | 50 |  | 16 | Intrastate | AL PSC |  | No | Supply 700 MW Lowman Energy Center, part of PowerSouth Energy Cooperative | Electric
2022-01-07 | Mainline 100 and Mainline 200 Replacement Project | Columbia Gas Transmission | Upgrade | Applied |  | 2022 | KY | KY | KY | Midwest | Midwest | Midwest |  | 18.9 | 0.5 |  | 30 | Intrastate | FERC | CP19-193 | No | Replacement of lines serving area south of Means Measuring station which have experienced increased population density
2022-01-14 | Marshall County Mine Panels 19E and 20E Projects | Texas Eastern Transmission | Upgrade | Construction |  | 2022 | WV | WV | WV | Northeast | Northeast | Northeast |  | 77 |  |  | 26,30 | Intrastate | FERC | CP19-509 | No | Excavate and elevate lines 10, 15, 25, and 30 in Marshall County, WV.
2020-09-04 | Marysville Connector Pipeline | Columbia Gas of Ohio | Expansion | Approved |  | 2023 | OH | OH | OH | Midwest | Midwest | Midwest |  | 28 | 2.18 |  | 12 | Intrastate | OPSB |  | No | Supply additional gas to the Marysville area by running a line from Dublin, OH to Marysville, OH | LDC
2022-01-14 | MASS Project | Enable Gas Transmission | Expansion | Construction |  | 2022 | OK | OK | OK | South Central | South Central | South Central |  | 35.9 | 1.5 | 100 |  | Interstate | FERC | CP20-482 | No | Takeaway capacity out of Anadarko Basin |  | http://www.okenergytoday.com/2019/11/net-cash-grows-for-enable-midstream-but-net-income-slips/
2021-04-06 | Mid-Atlantic Chiller Project | Eastern Gas Transmission and Storage | Expansion | Applied |  | 2022 | PA, VA | PA | VA | Northeast | Northeast | Northeast |  |  | 0 | 25 |  | Interstate | FERC | CP21-97 | Yes | Provide an additional 25 MMcf/d of natural gas from supply areas in Leidy, PA to Virginia markets via installation of air inlet chiller systems at compressor stations along the EGTS’ PL-1 system
2022-01-14 | Midwest Market Access Project | Southern Star Central Gas Pipeline | Expansion | Approved |  | 2022 | KS | KS | KS | South Central | South Central | South Central |  | 3 |  | 40 |  | Interstate | FERC | CP20-11 | No | Modification and upgrade of existing system at Grabham compressor
2021-11-19 | Mobile County Project | Florida Gas Trans Co | Expansion | Applied |  | 2022 | MS, AL | MS | AL | South Central | South Central | South Central |  | 0.32 |  | 175 |  | Interstate | FERC | CP22-12 | Yes | Modification of CS10 compressor station in Perry County, MS to add additional capacity to flows from west to east to help meet gas demand in Mobile County, AL
2021-04-27 | MoGas Expansion Project | MoGas Pipeline | Expansion | Announced |  | 2022 | MO | MO | MO | Midwest | Midwest | Midwest |  |  |  | 75 |  | Interstate | FERC |  | No | Expansion of existing system to serve demand in St. Louis, MO
2022-01-14 | Morgantown Connector Project | Eastern Gas Transmission and Storage | Expansion | Cancelled |  | na | WV | WV | WV | Northeast | Northeast | Northeast |  | 190.8 | 21 | 240 |  | Interstate | FERC | PF21-3 | No | Project to provide up to 220,000 dekatherms per day of firm natural gas transportation service for customers in Monongalia County, West Virginia. |  | https://www.michigan.gov/lara/0,4601,7-154-89505-564643--,00.html
2021-05-05 | Mountain Valley Pipeline | Mountain Valley Pipeline, LLC | New Pipeline | Construction |  | 2022 | WV,VA | WV | VA | Northeast | Northeast | Northeast |  | 6200 | 303.5 | 2000 | 42 | Interstate | FERC | CP16-10 | Yes | Takeaway capacity out of Marcellus/Utica to Transco pool |  | https://www.mountainvalleypipeline.info/
2021-05-05 | MVP Southgate Project | Mountain Valley Pipeline, LLC | New Pipeline | Approved |  | 2023 | VA,NC | VA | NC | Northeast, Southeast | Northeast | Southeast |  | 440 | 73 | 375 | 16,24 | Interstate | FERC | CP19-10 | Yes | Open season to end May 11; details TBD |  | http://media.eqtmidstreampartners.com/press-release/eqm/mountain-valley-pipeline-llc-announces-mvp-southgate-project-and-binding-open?referrer=eqm
2022-01-14 | NGPL Gulf Coast Southbound Project (Phase III) | Nat Gas P L Co of America | Reversal | Announced |  | 2022 | IA,IL,MO,AR,TX | IA | TX | Midwest, South Central | Midwest | South Central |  | 145 |  | 260 |  | Interstate | FERC |  | Yes | 3 new compressor stations to increase southbound capacity from Alliance receipt point in IL to Corpus Christi LNG in TX | LNG
2020-02-21 | Niles Power Plant Meter Station Project | ANR Pipeline | Lateral | Announced |  | 2022 | MI | MI | MI | Midwest | Midwest | Midwest | [5 empty] | Interstate | FERC |  | No | Deliver natrual gas to Indeck Energy Service's 1000MW power plant | Electric
2020-04-27 | North Baja Xpress Project | TC Energy | Expansion | Applied |  | 2022 | AZ,CA,MX | AZ | MX | Mountain, Pacific, Mexico | Mountain | Mexico | Pacific | 127.2 |  | 450 |  | Interstate | FERC | CP20-27 | Yes | Expansion on entire North Baja line; designed to deliver feedstock to Energia Costa Azul LNG export plant | LNG | https://www.tcenergy.com/operations/natural-gas/north-baja-xpress-project/
2022-01-28 | North Bakken Expansion Project | MDU Resources Group | New Pipeline | Completed | 2022-01-26 | 2022 | ND | ND | ND | Mountain | Mountain | Mountain |  | 260.5 | 62 | 245 | 20 | Interstate | FERC | CP20-52 | No | Bakken takeaway capacity to new markets in ND;connnect WBI system to Northern Border pipeline | LDC | https://www.wbienergy.com/docs/default-source/north-bakken-expansion-project/north-bakken-handout.pdf?sfvrsn=0
2021-04-09 | North Slope to Central Alaska (ASAP) | Enstar/ANGDA | New Pipeline | On Hold |  | 2025 | AK | AK | AK | Pacific | Pacific | Pacific |  | 9970 | 727 | 500 | 36 | Intrastate | State | na | No
2021-05-28 | Northeast Supply Enhancement Project | Williams Transco | New Pipeline | Announced |  | 2023 | PA,NJ,NY | PA | NY | Northeast | Northeast | Northeast |  | 926.5 | 37.1 | 400 | 42 | Interstate | FERC | CP17-101 | Yes | Reapplying after NY and NJ denied application in May 2020
2021-04-27 | Northern Access 2016 Project (NY to ON) | Empire Pipeline | Expansion | Approved/On Hold |  | 2024 | NY,ON | NY | ON | Northeast, Canada | Northeast | Canada |  |  | 2.1 | 350 | 24 | Interstate | FERC | CP15-115 | Yes | Litigation pending |  | https://www.natfuel.com/supply/NorthernAccess2016/default.aspx
2021-04-27 | Northern Access 2016 Project (PA to NY) | National Fuel Gas Supply Corp | Expansion | Approved/On Hold |  | 2024 | PA,NY | PA | NY | Northeast | Northeast | Northeast |  | 455 | 101 | 497 | 24 | Interstate | FERC | CP15-115 | Yes | Litigation pending |  | https://www.natfuel.com/supply/NorthernAccess2016/default.aspx
2021-10-15 | Northern Lights 2021 Expansion | Northern Natural Gas Co | Expansion | Part Completed | 2021-10-11 | 2022 | MN | MN | MN | Midwest | Midwest | Midwest |  | 57.4 | 21.6 | 45.7 | 12,24 | Interstate | FERC | PF20-1/CP20-503 | No | New looping, extension of existing lines, and new compressor station/modification to existing compressor |  | https://www.northernnaturalgas.com/expansionprojects/Pages/NorthernLights2021.aspx
2021-10-08 | Northern Loop Project | Columbia Gas | Expansion | Approved |  | 2023 | OH | OH | OH | Northeast | Northeast | Northeast |  | 104.5 | 14 |  | 24 | Intrastate | OPSB |  | No | Expands natural gas service into suburbs of Columbus, OH
2021-04-23 | Pacific Connector | Pacific Connector Pipeline | New Pipeline | On Hold |  | 2022 | OR | OR | OR | Pacific | Pacific | Pacific |  |  |  | 1200 |  | Interstate | FERC | CP17-494 | No | Conencts Malin hub to Jordan Cove LNG facility | LNG
2022-01-14 | Pecos Trail Pipeline | Namerico | New Pipeline | Announced |  | 2022 | TX | TX | TX | South Central | South Central | South Central |  |  |  | 1850 |  | Intrastate |  |  | No | Takeaway capacity out of Permian; online 3Q 2019 according to RBN |  | https://www.namerico-energy.com/portfolio/energy/pecos-trail-pipeline/
2021-10-01 | PennEast Pipeline Co | PennEast Pipeline Co | New Pipeline | Cancelled |  | 2023 | PA,NJ | PA | NJ | Northeast | Northeast | Northeast |  | 1000 | 118 | 1107 | 24,36 | Interstate | FERC | CP15-558 | Yes
2022-01-14 | PennEast Pipeline Phase 1 | PennEast Pipeline Co | New Pipeline | Cancelled |  | na | PA | PA | PA | Northeast | Northeast | Northeast |  | 1300 | 68 | 1107 | 36 | Interstate | FERC | CP20-47 | No | Formerly CP15-558; will connect to UGI Utilities (Blue Mountain Ski Resort) and interconnect with Columbia Gas and Adelphia Gateway
2021-10-01 | PennEast Pipeline Phase 2 | PennEast Pipeline Co | New Pipeline | Cancelled |  | 2023 | PA,NJ | PA | NJ | Northeast | Northeast | Northeast |  |  | 50 | 1107 | 24,36 | Interstate | FERC | CP20-47 | Yes | Formerly CP15-558; will connect to UGI Utilities (Blue Mountain Ski Resort) and interconnect with Columbia Gas and Adelphia Gateway
2020-03-05 | Permian Pass Pipeline Project | Kinder Morgan Energy Partners | New Pipeline | Announced |  | 2023 | TX | TX | TX | South Central | South Central | South Central |  |  |  | 2000 |  | Intrastate | TX RRC |  | No | May not be needed in 2022; pushed out at least a year
2022-01-07 | Putnam Expansion Project | Florida Gas Trans Co | Expansion | Part Completed | 2022-01-04 | 2022 | FL | FL | FL | Southeast | Southeast | Southeast |  | 102.6 | 20.7 | 169 | 30 | Interstate | FERC | CP19-474 | No | Deliver natural gas to 1,183 MW Seminole Electirc Cooperative power unit | Electric
2020-06-16 | Regional Energy Access Project (Phase I and II) | Transcontinental Gas Pipeline | Expansion | Pre-applied |  | 2023 | PA,NJ | PA | NJ | Northeast | Northeast | Northeast |  |  | 35.8 | 1050 | 30,42 | Interstate | FERC | PF20-3 | Yes | 6/16/20: In prefiling, only announced 23 MMcf/d of capacity offered in open season. Three delivery paths from Chapin B, Puddlefield B, and Carverton B reciept points on the Leidy lateral to three delivery points: Mud Run Road (PA, 210 MMcf/d Phase I); Station 210 Delivery Pool (NJ, 640 MMcf/d, Phase I), amd Trenton Delivery CPH (NJ, 190 MMcf/d, Phase II)
2020-01-22 | Rio Bravo Pipeline Project | Rio Bravo Pipeline Company | New Pipeline | Approved |  | 2023 | TX | TX | TX | South Central | South Central | South Central |  | 2173 | 137.9 | 4500 | 42 | Interstate | FERC | CP16-455 | No | Feedstock supply to Rio Grande LNG project; runs from area northwest of Agua Dulce hub to Brownsville | LNG
2021-09-03 | River Neck to Kingsburg Project | Dominion Energy South Carolina | Expansion | Announced |  | 2022 | SC | SC | SC | Southeast | Southeast | Southeast |  |  | 15 |  | 16 | Intrastate | PSC SC |  | No | Provide additional capacity and expand service in Florence, South Carolina |  | https://www.dominionenergy.com/projects-and-facilities/natural-gas-projects/river-neck-to-kingsburg-pipeline-project
2018-04-02 | Roadrunner Gas Transmission Phase 3 | Roadrunner Gas Transmission | Expansion | Announced/On Hold |  | na | TX,MX | TX | MX | South Central, Mexico | South Central | Mexico |  | 55 |  | 70 | 30 | Interstate | FERC | na | Yes | Given no news or updates on this project for years, assume it is on hold
2021-08-17 | Rogers City and Norwalk-Manistee Connectors | DTE Michigan Lateral | Conversion | Approved |  | 2022 | MI | MI | MI | Midwest | Midwest | Midwest |  | 28 |  |  |  | Intrastate | MPSC | U-20894 | No | Convert existing wet natural gas gathering lines to dry natural gas transmission lines
2021-06-25 | Sabal Trail Project Phase III | Spectra Energy Corp/NextEra Energy/Duke Energy | Expansion | Approved |  | 2023 | AL,GA,FL | AL | FL | South Central, Southeast | South Central | Southeast |  |  |  | 75 |  | Interstate | FERC | CP15-17 | Yes | Deliver natural gas to Florida Power and Light (FPL) and Duke Energy of Florida (DEF) | Electric | http://sabaltrailtransmission.com/
2021-06-25 | Skunk River Replacement Project | ANR Pipeline | Upgrade | Applied |  | 2022 | IA | IA | IA | Midwest | Midwest | Midwest |  | 4.3 | 0.356 | 0 | 24 | Interstate | FERC | CP21-446 | No | Abandon and replacement 1880 feet of mainline pipe in Henry County, Iowa
2019-04-25 | South Jersey Gas Pipeline | South Jersey Gas | New Pipeline | Approved/On Hold |  | na | NJ | NJ | NJ | Northeast | Northeast | Northeast |  | 90 | 22 | 53 | 24 | Intrastate | Pinelands Commission |  | No | Serve B.L. England power plant and deliver to customers in Atlantic and Cape May counties | LDC, Electric
2020-10-30 | South Sioux City to Sioux Falls A-line Replacement Project | Northern Natural Gas Co | Upgrade | Part Completed | 2020-10-20 | 2022 | NE, SD | NE | SD | Mountain | Mountain | Mountain |  |  | 84 |  | 12 | Interstate | FERC | PF19-8, CP20-487 | Yes | Replacement of lines that runs between South Dakota and Nebraska |  | https://www.northernnaturalgas.com/expansionprojects/Pages/SouthSiouxCity.aspx
2021-11-19 | Southwest Alabama Project | Florida Gas Trans Co | Expansion | Applied |  | 2022 | MS, AL | MS | AL | South Central | South Central | South Central |  | 2.2 |  | 100 |  | Interstate | FERC | CP22-13 | Yes | Upgrades to compressor unit 1111 to increase horsepower and increase west to east natural gas capacity from reciept point in George County, MS to delivery point in Escambia County, AL. The added capacity helps serve the natural gas-to-power market | Electric
2022-01-14 | Spring Creek Gas Infrastructure Expansion Project | Southwest Gas Co | Expansion | Construction |  | 2022 | NV | NV | NV | Mountain | Mountain | Mountain |  | 61.9 | 190 |  |  | Intrastate | NVPUC |  | No | New customers (LDC) in Elko County, Nevada; 22 mile backbone and 168 miles of distribution pipeline; connected to Ruby and Paiute pipelines. Construction expected to start July 2020 | LDC | http://pucweb1.state.nv.us/PDF/AxImages/DOCKETS_2015_THRU_PRESENT/2019-6/39610.pdf
2020-04-01 | Supply Header Project | Dominion Energy Transmission Co | Expansion | Construction |  | 2022 | PA,WV | PA | WV | Northeast | Northeast | Northeast |  | 500 | 38 | 1500 | 30,36 | Interstate | FERC | CP15-555 | Yes | Associated with Atlantic Coast pipeline project
2019-10-18 | Texas Connector-Port Arthur Pipeline | Port Arthur Pipeline LLC | New Pipeline | Approved |  | 2022 | TX | TX | TX | South Central | South Central | South Central |  |  | 34 | 2000 | 42 | Interstate | FERC | CP17-21 | No | Constructed as part of Port Arthur LNG export project; will only go forward if facilitiy is built | LNG | http://sempralng.com/port-arthur-pipeline/
2021-04-06 | Three Rivers Interconnection Project | Alliance Pipeline LP | Lateral | Applied |  | 2022 | IL | IL | IL | Midwest | Midwest | Midwest |  | 27.7 | 2.85 | 210 |  | Interstate | FERC | CP21-113 | No | New pipeline to serve the planned 1,250MW combined-cycle Three Rivers Energy Center power plant. | Electric
2020-02-11 | Tioga to Emerson Project | WBI Energy Transmission | New Pipeline | Announced |  | 2023 | ND,MN | ND | MN | Mountain, Midwest | Mountain | Midwest |  |  | 330 | 600 | 24 | Interstate | FERC |  | Yes | Takeaway from Bakken to Emerson and interconnections
2022-01-14 | Trail West/N-MAX | Northwest Pipeline Co | Expansion | Cancelled/On Hold |  | na | OR | OR | OR | Pacific | Pacific | Pacific |  | 800 | 106 | 450 | 30 | Interstate | FERC | na | No
2022-01-14 | TriState Corridor Pipeline Project | Equitrans Midstream Corporation | Lateral | Applied/On Hold |  | na | PA,WV | PA | WV | Northeast | Northeast | Northeast |  | 96 | 17 | 140 | 16 | Interstate | FERC | CP19-473 | Yes | Connection to 830 MW Energy Solutions Consortium Brook County power plant; new interconnect (Trinity) in Washington County | Electric
2021-11-19 | Venice Extension Project | Texas Eastern Transmission | Expansion | Applied |  | 2024 | LA | LA | LA | South Central | South Central | South Central |  | 360.3 | 3 | 1260 | 42 | Interstate | FERC | CP22-15 | No | Construction of new pipeline segment and compressors to allow for reversal of flows on Texas Eastern's Line 40 to accommodate gas glows to Plaquemines LNG | LNG
2021-10-01 | Virginia Electrification Project | Columbia Gas | Expansion | Applied |  | 2022 | VA | VA | VA | Northeast | Northeast | Northeast |  | 142.7 |  | 350 |  | Interstate | FERC | CP21-498 | No | Modification of various compressor stations to increase capacity to Columbia's Market Area 33 and Market Area 34 in southeast Virginia
2021-04-06 | VNG Interconnect | Virginia Natural Gas | Expansion | Cancelled |  | 2023 | VA | VA | VA | Northeast | Northeast | Northeast |  | 205 | 10 | 245 |  | Intrastate | SCC |  | No | Pipeline expansion to an interconnect with Transco. Project also involves a new compressor station in Prince William county and upgrades to the Mechanicsville metering station.
2021-10-01 | Wahpeton Expansion Project | WBI Energy Transmission | Expansion | Announced |  | 2022 | ND | ND | ND | Mountain | Mountain | Mountain |  |  | 60 | 20.6 | 12 | Interstate | FERC | PF21-4 | No | Project to add new pipe and make modifications to existing compressor stations in order to add provide new natural gas service to Kindred, North Dakota | LDC
2021-11-19 | Western Massachusetts Natural Gas Reliability Project | Eversource | New Pipeline | Announced |  | na | MA | MA | MA | Northeast | Northeast | Northeast |  | 33 | 9 |  |  | Intrastate |  |  | No | Natural gas pipeline running from a new interconnect in Longmeadow, MA to an upgraded Bliss Street Regulatory Station in Springfield, MA in order to improve natural gas reliability in the greater Springfield area
2022-01-28 | Whislter Pipeline Midland Basin Expansion | Whitewater | Lateral | Announced |  | 2022 | TX | TX | TX | South Central | South Central | South Central |  |  | 35 |  | 36 | Intrastate |  |  | No | Lateral from Whister Pipeline that connects to multiple processing sites in the Midland Basin
2020-10-30 | Wisconsin Access Project | TC Energy | Expansion | Announced |  | 2022 | IL, IA, KS, WI | IL | WI | Midwest | Midwest | Midwest |  | 200 |  | 72 |  | Interstate |  |  | Yes | Upgrade compressor stations and meters to expand capacity by 72 MMcf/d for contracted utilities in Illinois, Iowa, Kansas, and Wisconsin | LDC
2020-12-11 | Yorktown Meter Station Upgrade | Algonquin Gas Transmission | Expansion | Construction |  | 2022 | NY | NY | NY | Northeast | Northeast | Northeast |  | 16 |  | 21.478 |  | Interstate | FERC | CP19-13 | No | Increase deliverability at Yorktown M&R Station for ConEd utility (in Westchester Co.) | Utility

## Historical Projects (1996-2021)
Natural Gas Pipeline Projects
Last Updated Date | Project Name | Pipeline Operator Name | Project Type | Status | Completed Date | Year In Service Date | State(s) | Beg_State | End_State | Region(s) | Beg_Region | End_Region | Thru_Region | Cost (millions) | Miles | Additional Capacity (MMcf/d) | Pipeline Diameter (Inches) | Pipeline Type | Authority | Docket Number | Crosses State Border | Project Notes | Demand Served | Website
2016-09-01 | (SEML) Southeast Mainline System Reversal | ANR Pipeline | Reversal | Completed | 2015-12-01 | 2015 | IN,KY,TN,MS,AR,LA | IN | LA | Midwest, South Central | Midwest | South Central |  | 50 |  | 750 |  | Interstate | FERC | na | Yes
2011-03-17 | 2010 System Enhancement Project | Wyoming Interstate Gas Co | Expansion | Completed | 2010-11-01 | 2010 | WY | WY | WY | Mountain | Mountain | Mountain |  | 71 | 2.43 | 285 | 20 | Interstate | FERC | CP10-13
2013-03-16 | 2011 system expansion | Eastern Shore Natural Gas | Expansion | Completed |  | 2012 | DE,MD | DE | MD | Northeast | Northeast | Northeast |  | 13 | 21.7 | 6.25 | 6,10 | Interstate | FERC | CP11-333
2015-09-26 | 2015 Elko Area Expansion Project | Paiute Pipeline | Lateral | Completed | 2015-10-07 | 2015 | NV | NV | NV | Mountain | Mountain | Mountain |  |  | 35 | 22 |  | Interstate | FERC | CP14-509 | No
2018-12-20 | 2018 Paiute Expansion Project | Paiute Pipeline | Expansion | Completed | 2018-12-04 | 2018 | NV | NV | NV | Mountain | Mountain | Mountain |  | 17.95 | 8.46 | 4.604 | 12,20 | Intrastate | FERC | CP17-471 | No
2022-01-07 | 2021 Auburn A-line Abandonment and Capacity Replacement Project | Northern Natural Gas Co | Upgrade | Completed | 2021-08-11 | 2021 | NE | NE | NE | Mountain | Mountain | Mountain |  | 7.7 | 4.4 |  | 8 | Intrastate | FERC | CP20-479 | No | Abandon in-place Auburn A-Line and construct a branch line loop in Lancaster and Otoe counties, Nebraska.
2021-10-15 | 261 Upgrade Projects | Tennessee Gas Pipeline Co | Expansion | Completed | 2021-10-06 | 2021 | MA,CT | MA | CT | Northeast | Northeast | Northeast |  | 5.53 | 2.1 | 72.4 | 12 | Interstate | FERC | CP19-7 | Yes | Additional capacity into New England market |  | https://www.kindermorgan.com/Operations/Projects/261-Upgrade-Projects
2011-11-01 | 300 Line Expansion Project | Tennessee Gas Pipeline Co | Expansion | Completed | 2011-11-01 | 2011 | PA,NJ | PA | NJ | Northeast | Northeast | Northeast |  | 643 | 127.4 | 350 | 30 | Interstate | FERC | CP09-444
2016-08-16 | Abandonment (sale of) Stage Coach Lateral | Tennessee Gas Pipeline Co | Abandonment | Completed | 2006-12-12 | 2006 | NY,PA | NY | PA | Northeast | Northeast | Northeast |  |  | 24 | -487 | 24,30 | Interstate | FERC | CP07-13
2011-03-07 | Acadian Haynesville Extension | Enterprise Products Partners | New Pipeline | Completed | 2011-11-01 | 2011 | LA | LA | LA | South Central | South Central | South Central |  | 1500 | 270 | 1800 | 30, 36, 42 | Intrastate | State | na
2018-01-24 | Access Northeast | Algonquin Gas Transmission | Expansion | Cancelled |  |  | NY,CT,MA | NY | MA | Northeast | Northeast | Northeast |  | 3000 | 123 | 925 |  | Interstate | FERC | na | Yes
2017-11-29 | Access South Project | Texas Eastern Transmission | Reversal | Completed | 2017-10-31 | 2017 | PA,WV,OH,KY,TN,AL,MS | PA | MS | Northeast, Midwest, South Central | Northeast | South Central | Midwest | 256 |  | 320 |  | Interstate | FERC | CP16-3 | Yes
2016-08-16 | Acquire Stage Coach Lateral | Central New York Oil & Gas | Lateral | Completed | 2006-12-12 | 2006 | NY,PA | NY | PA | Northeast | Northeast | Northeast |  |  | 24 | 487 | 24,30 | Interstate | FERC | CP07-15
2009-06-26 | Acuna Export Crossing | West Texas Gas Co | Lateral | Completed | 2004-10-14 | 2004 | TX,MX | TX | MX | South Central, Mexico | South Central | Mexico |  | 1.5 | 9 | 25 | 8 | Interstate | FERC | CP02-97
2017-11-29 | Adair Southwest Project | Texas Eastern Transmission | Reversal | Completed | 2017-10-31 | 2017 | PA,WV,OH,KY | PA | KY | Northeast, Midwest | Northeast | Midwest |  | 127 |  | 200 |  | Interstate | FERC | CP16-3 | Yes
2021-01-28 | Agua Blanca Expansion Project | WhiteWater | Expansion | Completed | 2021-01-27 | 2021 | TX | TX | TX | South Central | South Central | South Central |  |  |  | 1800 | 42 | Intrastate | TX RRC |  | No | Allows for increased volues from Delaware Basin; announcement only states expansion from nominal capacity of 1.1 Bcf/d to "over 3 Bcf/d"
2018-11-19 | Agua Blanca Pipeline | WhiteWater Midstream LLC | New Pipeline | Completed | 2018-04-01 | 2018 | TX | TX | TX | South Central | South Central | South Central |  |  | 75 | 1250 | 36 | Intrastate | State | na | No | Takeaway capacity from Delaware basin to Waha/Trans-Pecos pipeline |  | http://whitewatermidstream.com/operations
2014-03-22 | Aguirre LNG Pipeline | EcoElectrica | Lateral | Completed | 2012-05-02 | 2012 | PR | PR | PR | #N/A | #N/A | #N/A |  | 50 | 42 | 186 | 24 | Interstate | FERC | CP95-35
2012-01-16 | AIRPORT II COMPRESSION | Gulf South Pipeline | Expansion | Completed | 2011-04-30 | 2011 | AL | AL | AL | South Central | South Central | South Central |  |  |  | 54 |  | Interstate | FERC | CP10-502
2021-01-21 | Alabama Compressor Station Upgrade | AlaTenn Pipeline | Expansion | Completed | 2020-10-08 | 2020 | MS, AL | MS | AL | South Central | South Central | South Central |  | 5.4 |  | 38.5 |  | Interstate | FERC | CP19-476 | Yes | Increase compression on AlaTenn pipeline and increase deliveries to growing demand in Alabama; flow through compressor will increase from 59 MMcf/d to 97 MMcf/d
2009-06-26 | Algonquin ANP Electric Lateral | Algonquin Gas Transmission | Lateral | Completed | 2001-04-01 | 2001 | MA | MA | MA | Northeast | Northeast | Northeast |  | 4.6 | 1 | 107 | 14 | Interstate | FERC | CP98-100
2009-06-26 | Algonquin Cape Cod Lateral | Algonquin Gas Transmission | Lateral | Completed | 2007-12-01 | 2007 | MA | MA | MA | Northeast | Northeast | Northeast |  | 15 | 3.8 | 38 | 18 | Interstate | FERC | CP06-143
2009-06-26 | Algonquin DPA Upgrades | Algonquin Gas Transmission | Lateral | Completed | 1999-01-01 | 1999 | MA | MA | MA | Northeast | Northeast | Northeast |  | 4.7 | 2 | 32 | 14 | Interstate | FERC | CP98-99
2010-07-20 | Algonquin East-to-West (EW2) Expansion | Algonquin Gas Transmission | Expansion | completed | 2010-11-01 | 2010 | CT | CT | CT | Northeast | Northeast | Northeast |  | 45 | 2.6 | 281.5 | 36 | Interstate | FERC | CP08-420
2009-06-26 | Algonquin Electric Load Lateral | Algonquin Gas Transmission | Lateral | Completed | 1997-10-15 | 1997 | CT | CT | CT | Northeast | Northeast | Northeast |  | 15.1 | 8.4 | 82 | 20 | Interstate | FERC | na
2009-06-26 | Algonquin Everett Alternative Project | Algonquin Gas Transmission | Expansion | Completed | 2004-10-01 | 2004 | MA | MA | MA | Northeast | Northeast | Northeast |  | 11.5 | 0.25 | 60 | 24 | Interstate | FERC | CP04-67
2009-06-26 | Algonquin Fore River Electric Lateral | Algonquin Gas Transmission | Lateral | Completed | 2001-12-15 | 2001 | MA | MA | MA | Northeast | Northeast | Northeast |  | 32.02 | 0.5 | 140 | 24 | Interstate | FERC | CP00-34
2009-06-26 | Algonquin HubLine | Algonquin Gas Transmission | Expansion | Completed | 2003-11-24 | 2003 | MA | MA | MA | Northeast | Northeast | Northeast |  | 127 | 29 | 295 | 24,30 | Interstate | FERC | CP01-05
2016-08-22 | Algonquin Incremental Market (AIM) | Algonquin Gas Transmission | Expansion | Completed | 2016-12-30 | 2016 | NJ,NY,CT,RI,MA | NJ | MA | Northeast | Northeast | Northeast |  | 972 | 37 | 342 | 42 | Interstate | FERC | CP14-96 | Yes | Majority of AIM project placed into service in October 2016. Last remaining facilities in service by Jan. 7, 2017. EIA categorized all 342 Mmcf/d of project as completed in 2016 .
2010-07-22 | Algonquin J-2 Loop | Algonquin Gas Transmission | Expansion | Completed | 2009-09-02 | 2009 | MA | MA | MA | Northeast | Northeast | Northeast |  | 34.5 | 2.3 | 140 | 14 | Interstate | FERC | CP08-256
2011-03-08 | Algonquin Kleen Energy Lateral | Algonquin Gas Transmission | Lateral | Completed | 2009-06-01 | 2009 | CT | CT | CT | Northeast | Northeast | Northeast |  | 8.14 | 1.13 | 131 | 20 | Interstate | FERC | CP08-462
2009-06-26 | Algonquin Lake Road Lateral | Algonquin Gas Transmission | Lateral | Completed | 2000-08-01 | 2000 | CT | CT | CT | Northeast | Northeast | Northeast |  | 4.7 | 2 | 140 | 16 | Interstate | FERC | CP99-271
2009-06-26 | Algonquin Northeast Gateway LNG | Algonquin Gas Transmission | Expansion | Completed | 2007-12-15 | 2007 | MA | MA | MA | Northeast | Northeast | Northeast |  | 179.7 | 16.4 | 800 | 24 | Interstate | FERC | CP05-383
2009-06-26 | Algonquin Ramapo Expansion | Algonquin Gas Transmission | Lateral | Completed | 2008-11-01 | 2008 | NJ,CT | NJ | CT | Northeast | Northeast | Northeast |  | 191.7 | 4.8 | 325 | 42 | Interstate | FERC | CP06-76
2009-06-26 | Algonquin Tiverton Electric Expansion | Algonquin Gas Transmission | Lateral | Completed | 2000-04-01 | 2000 | CT,RI | CT | RI | Northeast | Northeast | Northeast |  | 13.9 | 16 | 46 | 30 | Interstate | FERC | CP99-46
2009-06-26 | Algonquin/TETCO Lambertville Upgrade | Algonquin Gas Transmission | Expansion | Completed | 2001-10-01 | 2001 | NJ | NJ | NJ | Northeast | Northeast | Northeast |  | 6.7 |  | 135 | 26,30 | Interstate | FERC | CP01-111
2018-11-19 | Allen Compressor Station Modification Project | Enable Gas Transmission | Expansion | Completed | 2018-09-25 | 2018 | OK | OK | OK | South Central | South Central | South Central |  | 4.32 |  | 20 |  | Interstate | FERC | CP18-490 | No | Increase capacity on Enable system in Hughes County, OK
2009-06-26 | Alliance Project (Import Station) | Alliance Pipeline LP | Expansion | Completed | 2000-12-01 | 2000 | SK,ND | SK | ND | Canada, Mountain | Canada | Mountain |  |  | 1 | 1600 | 36 | Interstate | FERC | CP97-169
2009-06-26 | Alliance Project (US Portion) | Alliance Pipeline LP | New Pipeline | Completed | 2000-12-01 | 2000 | SK,ND,MN,WI,IL | SK | IL | Canada, Mountain, Midwest | Canada | Midwest | Mountain | 1305 | 886.8 | 1325 | 36 | Interstate | FERC | CP97-168
2018-04-09 | ANR Collierville Expansion Project | ANR Pipeline | Expansion | Completed | 2017-11-14 | 2017 | TN | TN | TN | Midwest | Midwest | Midwest |  | 36.7 |  | 200 |  | Intrastate | FERC | CP16-64 | No
2009-06-26 | ANR EastLeg Expansion | ANR Pipeline | Lateral | Completed | 2005-11-01 | 2005 | WI | WI | WI | Midwest | Midwest | Midwest |  | 18.6 | 8.2 | 143.4 | 8,30 | Interstate | FERC | CP04-51
2009-06-26 | ANR Link/Interprovincial Pipeline System | ANR Pipeline | New Pipeline | Completed | 1996-11-01 | 1996 | MI,ON | MI | ON | Midwest, Canada | Midwest | Canada |  | 15.3 | 12 | 150 | 24 | Interstate | FERC | CP93-564/566
2009-06-26 | ANR LSP Electric Lateral | ANR Pipeline | Lateral | Completed | 2000-02-28 | 2000 | MS,TN | MS | TN | South Central, Midwest | South Central | Midwest |  | 0.24 | 15 | 235 | 20 | Interstate | FERC | CP98-801
2009-06-26 | ANR Michigan Leg Expansion | ANR Pipeline | Expansion | Completed | 1997-12-15 | 1997 | IL,IN,MI | IL | MI | Midwest | Midwest | Midwest |  | 19.1 | 12 | 135 | 22,30,42 | Interstate | FERC | CP96-641
2009-06-26 | ANR NorthLeg Expansion | ANR Pipeline | Expansion | Completed | 2005-12-16 | 2005 | WI | WI | WI | Midwest | Midwest | Midwest |  | 13.52 |  | 105 |  | Interstate | FERC | CP04-01
2009-06-26 | ANR South Marsh Isle Lateral | ANR Pipeline | Lateral | Completed | 2000-02-28 | 2000 | GM | GM | GM | Gulf of Mexico | Gulf of Mexico | Gulf of Mexico |  | 10 | 9.5 | 225 | 16 | Interstate | FERC | CP99-618
2009-06-26 | ANR WestLeg Expansion | ANR Pipeline | Expansion | Completed | 2004-10-01 | 2004 | WI | WI | WI | Midwest | Midwest | Midwest |  | 42.1 | 32.8 | 220 | 12,20,30 | Interstate | FERC | CP02-434
2009-06-26 | ANR WI Interconnection | North Shore Gas Co | Expansion | Completed | 1999-09-01 | 1999 | IL,WI | IL | WI | Midwest | Midwest | Midwest |  |  | 12.4 | 40 | 10 | Interstate | FERC | CP98-196
2009-06-26 | ANR Wisconsin 2006 Expansion Project | ANR Pipeline | Expansion | Completed | 2006-12-15 | 2006 | MI,WI | MI | WI | Midwest | Midwest | Midwest |  | 48.1 | 6.86 | 168.2 | 16,30 | Interstate | FERC | CP05-364
2009-06-26 | ANR Wisconsin Expansion IIB | ANR Pipeline | Expansion | Completed | 2001-12-15 | 2001 | IL,WI | IL | WI | Midwest | Midwest | Midwest |  | 6 |  | 40 | 46 | Interstate | FERC | CP99-241
2009-06-26 | ANR Wisconsin Expansion Il A | ANR Pipeline | Expansion | Completed | 2000-12-15 | 2000 | IL,WI | IL | WI | Midwest | Midwest | Midwest |  | 23.8 | 12 | 109 | 30 | Interstate | FERC | CP99-241
2009-06-26 | ANR Wisconsin Loop Expansion I | ANR Pipeline | Expansion | Completed | 1999-11-01 | 1999 | IL,WI | IL | WI | Midwest | Midwest | Midwest |  | 11.6 | 11.7 | 190 | 30 | Interstate | FERC | CP97-765
2010-07-29 | ANR Wisconsin Project Expansion | ANR Pipeline | Expansion | Completed | 2010-10-28 | 2010 | WI | WI | WI | Midwest | Midwest | Midwest |  | 38.3 | 8.9 | 97.9 | 30 | Interstate | FERC | CP08-465
2011-03-17 | Apex Expansion Project | Kern River Gas Transmission | Expansion | Completed | 2011-10-01 | 2011 | WY,UT,NV | WY | NV | Mountain | Mountain | Mountain |  | 30 | 28 | 266 | 36 | Interstate | FERC | CP10-14
2022-01-14 | Appalachia to Market Project | Texas Eastern Transmission | Conversion | Completed | 2021-11-01 | 2021 | PA | PA | PA | Northeast | Northeast | Northeast |  | 21.5 | 0.8 | 18 | 30 | Interstate | FERC | CP20-436 | No | Additional looping on segment in PA (Westmoreland, Berks, Fayette counties)
2018-01-24 | Appalachia to Market Project (A2M Project) | Texas Eastern Transmission | Expansion | Cancelled |  |  | OH,WV,PA,NJ | OH | NJ | Northeast | Northeast | Northeast |  |  |  | 1000 |  | Interstate | FERC | na | Yes
2012-09-04 | Appalachian Gateway Project | Dominion Transmission | New Pipeline | Completed | 2012-09-04 | 2012 | WV,PA | WV | PA | Northeast | Northeast | Northeast |  | 635 | 110 | 484.26 | 20,24,30 | Interstate | FERC | CP10-448
2018-11-13 | Appalachian Lease Project (TEAL) Phase 1 | Texas Eastern Transmission | Lateral | Completed | 2018-11-09 | 2018 | OH | OH | OH | Northeast | Northeast | Northeast |  | 185 | 5 | 637.559 | 30,36 | Interstate | FERC | CP16-23 | No | Connects TETCO/supply to NEXUS pipeline; partial completion allows for deliveries to NEXUS for testing purposes |  | https://www.enbridge.com/projects-and-infrastructure/projects/texas-eastern-appalachian-lease-project
2019-04-25 | Appalachian Lease Project (TEAL) Phase 2 | Texas Eastern Transmission | Lateral | Completed | 2019-04-01 | 2019 | OH | OH | OH | Northeast | Northeast | Northeast |  |  |  | 312.596 |  | Interstate | FERC | CP16-23 | No | Connects TETCO/supply to NEXUS pipeline |  | https://www.enbridge.com/projects-and-infrastructure/projects/texas-eastern-appalachian-lease-project
2019-07-29 | Atlantic Bridge project Phase 1 | Algonquin Gas Transmission | Expansion | Completed | 2017-11-01 | 2017 | NJ,NY,CT,RI,MA | NJ | MA | Northeast | Northeast | Northeast |  |  | 0 | 40 |  | Interstate | FERC | CP16-9 | Yes
2021-02-26 | Atlantic Bridge Project Phase 2 | Algonquin Gas Transmission | Expansion | Completed | 2021-01-25 | 2021 | NJ,NY,CT,RI,MA | NJ | MA | Northeast | Northeast | Northeast |  | 451.8 | 6.3 | 93 | 42 | Interstate | FERC | CP16-9 | Yes | Incremental capacity increase into New England |  | https://www.enbridge.com/projects-and-infrastructure/projects/atlantic-bridge
2021-02-26 | Atlantic Bridge Project Phase 2 (CAN) | Maritimes & Northeast Pipeline | Expansion | Completed | 2021-01-25 | 2021 | MA, NH, ME, NB | MA | NB | Northeast, Canada | Northeast | Canada |  |  | 0 | 93 |  | Interstate | FERC | CP16-9 | Yes | Part of project allows for additional deliveries on Maritimes pipeline system; delays in constructing Weymouth Compressor Station due to litigation |  | https://www.enbridge.com/projects-and-infrastructure/projects/atlantic-bridge
2020-07-06 | Atlantic Coast Pipeline | Atlantic Coast Pipeline | New Pipeline | Cancelled |  | na | WV,VA,NC | WV | NC | Northeast, Southeast | Northeast | Southeast |  | 5100 | 600 | 1500 | 20,36,42 | Interstate | FERC | CP15-554 | Yes | Deliver Appalachia Basin supplies to Virginia and North Carolina; laterals to two electric generators | Electric | https://atlanticcoastpipeline.com/
2018-10-04 | Atlantic Sunrise Project Phase 1B | Transcontinental Gas Pipeline | Reversal | Completed | 2018-06-01 | 2018 | PA,MD,VA,NC,SC,GA,AL | PA | AL | Northeast, Southeast, South Central | Northeast | South Central | Southeast | 2600 |  | 450 |  | Interstate | FERC | CP15-138 | Yes | Transco reversal to MS/AL; includes 850 MMcf/d additional takeaway capacity out of Marcellus |  | http://www.1line.williams.com/Transco/files/presentations/2018CSSpringUpdate.pdf
2018-04-26 | Atlantic Sunrise Project Phase IA | Transcontinental Gas Pipeline | Reversal | Completed |  | 2017 | PA,MD, VA,NC,SC,GA,AL | PA | AL | Northeast, Southeast, South Central | Northeast | South Central | Southeast | 2600 |  | 400 |  | Interstate | FERC | CP15-138 | Yes | Phase 1 in service (to VA)
2018-10-04 | Atlantic Sunrise Project Phase II | Transcontinental Gas Pipeline | Reversal | Completed | 2018-10-04 | 2018 | PA,MD,VA,NC,SC,GA,AL | PA | AL | Northeast, Southeast, South Central | Northeast | South Central | Southeast | 500 | 180 | 850 |  | Interstate | FERC | CP15-138 | Yes | Transco reversal to MS/AL; includes 850 MMcf/d additional takeaway capacity out of Marcellus |  | http://www.1line.williams.com/Transco/files/presentations/2018CSSpringUpdate.pdf
2009-06-26 | Atmos/Enbridge X-Line Expansion | Atmos Energy Inc | Expansion | Completed | 2006-08-01 | 2006 | TX | TX | TX | South Central | South Central | South Central |  | 20 |  | 150 | 36 | Intrastate | State | na
2019-01-03 | Bakken Line 27 Expansion | MDU Resources Group | Expansion | Completed | 2018-09-15 | 2018 | ND | ND | ND | Mountain | Mountain | Mountain |  | 30 | 13 | 600 | 24 | Intrastate |  |  | No | Takeaway out of Bakken; TOTAL capacity on line 27 is now 600 MMcf/d- cannot find prior capacity or capacity added |  | Details from Natural Gas Intelligence article published 11/5/18
2009-06-26 | Baton Rouge Expansion | Mid Louisiana Gas Co | Expansion | Completed | 1998-07-01 | 1998 | LA | LA | LA | South Central | South Central | South Central |  | 12 | 25 | 100 | 22 | Interstate | FERC | na
2009-06-26 | Bay Gas Storage Extension | EnergySouth Gas Co | Lateral | Completed | 2001-07-22 | 2001 | AL | AL | AL | South Central | South Central | South Central |  |  | 18 | 200 | 24 | Intrastate | State | na
2009-06-26 | Bay Gas Storage Looping | EnergySouth Gas Co | Lateral | Completed | 2001-07-22 | 2001 | AL | AL | AL | South Central | South Central | South Central |  |  | 11 | 300 | 20 | Interstate | FERC | CP02-229
2012-04-06 | Bayonne Delivery Lateral Project | Transcontinental Gas Pipeline | Lateral | Completed | 2012-04-04 | 2012 | NJ | NJ | NJ | Northeast | Northeast | Northeast |  | 17 | 6.24 | 250 | 14,20 | Interstate | FERC | CP09-417
2010-07-21 | Bayou Choctaw Storage Headers | PetroLogistics Natural Gas Storage | Lateral | Completed | 2009-06-29 | 2009 | LA | LA | LA | South Central | South Central | South Central |  | 15 | 13.1 | 300 | 16,20 | Interstate | FERC | CP07-428
2018-03-23 | Bayway Lateral Project | Texas Eastern Transmission | Lateral | Completed | 2018-01-03 | 2018 | NJ | NJ | NJ | Northeast | Northeast | Northeast |  | 31 | 1 | 300 | 24 | Interstate | FERC | CP16-473 | No
2021-11-19 | Bernville Compression Station Project | Texas Eastern Transmission | Upgrade | Completed | 2021-11-03 | 2021 | PA | PA | PA | Northeast | Northeast | Northeast |  |  | 0 | 0 |  | Interstate | FERC | CP19-191 | No | Replace 2 compressor stations to comply with new PA environmental rules; compressors installed in 1958 and 1968
2011-03-31 | Bi-directional Pipeline Conversion | Midwestern Gas Transmission Co | Expansion | Completed | 2010-10-30 | 2010 | IL,IN | IL | IN | Midwest | Midwest | Midwest |  | 3.84 |  | 150 |  | Interstate | FERC | CP08-436
2009-06-26 | Big Sandy Pipeline Phase I | Equitrans | New Pipeline | Completed | 2008-04-01 | 2008 | KY | KY | KY | Midwest | Midwest | Midwest |  | 60 | 68 | 70 | 20 | Interstate | FERC | CP06-275
2009-06-26 | Big Sandy Pipeline Phase II | Equitrans | Lateral | Completed | 2008-04-01 | 2008 | KY | KY | KY | Midwest | Midwest | Midwest |  | 20 |  | 60 | 20 | Interstate | FERC | CP06-275
2018-12-20 | Birdsboro Pipeline Project | DTE Midstream Appalachia, LLC | New Pipeline | Completed | 2018-12-10 | 2018 | PA | PA | PA | Northeast | Northeast | Northeast |  | 47.2 | 13.19 | 79 | 12 | Intrastate | FERC | CP17-409 | No | Designed to supply gas to a new gas-fired power generation facility | Electric | https://dtemidstream.com/location/birdsboro-pipeline/
2011-02-14 | Bison Pipeline Project | Bison Pipeline LLC | New Pipeline | Completed | 2011-01-14 | 2011 | WY,MT,ND | WY | ND | Mountain | Mountain | Mountain |  | 609.6 | 302 | 477 | 30 | Interstate | FERC | CP09-161
2013-01-02 | Blacksville Compressor Station Project | Equitrans | Expansion | Completed | 2012-11-01 | 2012 | WV,PA | WV | PA | Northeast | Northeast | Northeast |  | 21.7 | 0 | 209 |  | Interstate | FERC | CP12-13
2018-11-19 | Blue Mountain Chisholm Trail Project | Southern Star Central Gas Pipeline | Lateral | Completed | 2018-06-09 | 2018 | OK | OK | OK | South Central | South Central | South Central |  |  | 4.7 | 150 | 12 | Intrastate | FERC | CP18-17 | No
2022-01-14 | Blue Water Energy Center (BWEC) Pipeline | Vector Pipeline | Lateral | Completed | 2021-12-15 | 2021 | MI | MI | MI | Midwest | Midwest | Midwest |  | 21.5 | 1.25 | 180 | 24 | Interstate | FERC | CP20-4 | No | Lateral to Blue Water Energy Center 1,100 GW combined cycle power plant in St. Clair, MI, owned by DTE Energy; can expand to 525 MMcf/d of capacity with equpitment upgrade | Electric
2021-11-19 | Bluewater Compressor Project | Bluewater Gas Storage | Expansion | Completed | 2021-11-19 | 2021 | MI | MI | MI | Midwest | Midwest | Midwest |  | 40 | 0 | 380 |  | Interstate | FERC | CP19-471 | No | New compressor station to expand capacity from pressure limited 120,000 Mcf/d, to 500,000 Mcf/d on its interconnect with the Vector Pipeline
2012-04-02 | Bluewater Gas Storage Link | Bluewater Gas Storage | Lateral | Completed |  | 2012 | MI | MI | MI | Midwest | Midwest | Midwest |  |  | 0.25 | 300 | 12 | Interstate | FERC | CP12-51
2011-12-29 | Bobcat Storage Expansion | Port Barre Investments LLC | Lateral | Completed |  | 2011 | LA | LA | LA | South Central | South Central | South Central |  | 30 | 12.6 | 1800 | 20 | Interstate | FERC | CP09-19
2009-06-26 | Bobcat Storage Lateral | Port Barre Investments LLC | Lateral | Completed | 2008-10-15 | 2008 | LA | LA | LA | South Central | South Central | South Central |  | 30 | 20.35 | 1200 | 12,16,20 | Interstate | FERC | CP06-66/67/68
2009-06-26 | Bossier Loop Phase 1 | Regency Intrastate Pipeline Co | Expansion | Completed | 2006-10-01 | 2006 | LA | LA | LA | South Central | South Central | South Central |  | 25 | 16 | 100 | 24 | Intrastate | State | na
2009-06-26 | Bossier Loop Phase 2 | Regency Intrastate Pipeline Co | Expansion | Completed | 2007-03-01 | 2007 | LA | LA | LA | South Central | South Central | South Central |  | 5 |  | 100 |  | Intrastate | State | na
2009-06-26 | Brazoria Interconnector Gas Pipeline | Freeport LNG Development LP | Expansion | Completed | 2008-04-01 | 2008 | TX | TX | TX | South Central | South Central | South Central |  | 56 | 30 | 2600 | 42 | Intrastate | State | na
2018-08-02 | Broad Run Expansion Project | Tennessee Gas Pipeline Co | Expansion | Completed | 2018-06-01 | 2018 | WV,KY,TN,MS,AL,LA | WV | LA | Northeast, Midwest, South Central | Northeast | South Central | Midwest | 407 |  | 200 |  | Interstate | FERC | CP15-77 | Yes | Only 621 Bcf/d of new capacity; deliverability of only 800 MMcf/d to MS and 500 MMcf/d to LA |  | https://www.kindermorgan.com/pages/business/gas_pipelines/east/broadrun/
2016-08-30 | Broad Run Flexibility Project | Tennessee Gas Pipeline Co | Reversal | Completed | 2015-11-01 | 2015 | WV,KY | WV | KY | Northeast, Midwest | Northeast | Midwest |  | 407 |  | 590 |  | Interstate | FERC | na | Yes
2022-01-07 | Buckeye Xpress | Columbia Gas Transmission | Expansion | Completed | 2020-12-21 | 2020 | OH,WV,KY | OH | KY | Northeast, Midwest | Northeast | Midwest |  | 707 | 64 | 275 | 20,24,36 | Interstate | FERC | CP18-137 | Yes | Increase takeaway out of Appalachian basin and into TCO pool |  | https://www.transcanada.com/en/operations/natural-gas/buckeye-xpress-project/
2019-10-18 | Bushy Park Extension Project | Dominion Energy Carolina Gas | Expansion | Completed | 2018-12-09 | 2018 | SC | SC | SC | Southeast | Southeast | Southeast |  | 1.6 | 0.46 | 20 | 8 | Interstate | FERC | CP18-498 | No | New delivery point to Charleston International Manufacturing Center (outside of LDC) | Industrial
2013-04-02 | Cadeville Storage Headers | Cadeville Gas Storage LLC | Lateral | Completed | 2013-04-03 | 2013 | LA | LA | LA | South Central | South Central | South Central |  |  | 9.9 | 420 | 16,20 | Interstate | FERC | CP10-16
2018-04-02 | Cameron Access Project | Columbia Gulf Transmission | Reversal | Completed | 2018-03-13 | 2018 | LA | LA | LA | South Central | South Central | South Central |  | 300 | 34 | 800 | 30,36 | Interstate | FERC | CP15-109 | No | Related to Cameron LNG
2022-01-07 | Cameron Extension Project | Texas Eastern Transmission | Expansion | Completed | 2021-12-09 | 2021 | LA | LA | LA | South Central | South Central | South Central |  | 149 | 0.2 | 750 | 20 | Interstate | FERC | CP19-512 | No | Deliver to Calcasieu Pass LNG terminal | LNG
2009-06-26 | Cameron Interstate Pipeline | Sempra Energy Inc | Expansion | Completed | 2008-09-01 | 2008 | LA | LA | LA | South Central | South Central | South Central |  | 115.1 | 36.1 | 2350 | 42 | Interstate | FERC | CP05-119
2018-04-04 | Cameron Pipeline Expansion | Sempra LNG | Reversal | Completed | 2017-03-28 | 2017 | LA | LA | LA | South Central | South Central | South Central |  | 141 | 3.58 | 1500 | 36 | Interstate | FERC | CP13-27/CP16-76 | No
2019-01-03 | Cana STACK Expansion Project | Enable Gas Transmission | Expansion | Completed | 2018-10-01 | 2018 | OK | OK | OK | South Central | South Central | South Central |  | 31.5 |  | 205 | 12 | Intrastate | FERC | CP18-9 | No | Takeaway capacity out of Anadarko basin; Completion corresponds to increased flows in Genscape |  | http://projects.enablemidstream.com/project/enable-gas-transmission-cana-stack-expansion-case/
2009-06-26 | Cannon Falls NG Pipeline Project | Greater Minnesota Transmission | Lateral | Completed | 2008-04-15 | 2008 | MN | MN | MN | Midwest | Midwest | Midwest |  | 7.2 | 13 | 91.2 | 16 | Intrastate | State | na
2019-01-03 | Canton Pipeline | SemGroup Corp | New Pipeline | Completed | 2017-12-01 | 2017 | OK | OK | OK | South Central | South Central | South Central |  | 60 | 50 | 200 | 24 | Intrastate | State | na | No | Takeaway capacity out of Anadarko basin |  | https://s21.q4cdn.com/271408906/files/doc_presentations/2018/03/SemGroup-Investor-Presentation-March-2018_FINAL.pdf
2009-06-26 | Cardinal Pipeline | Transcontinental Gas Pipeline | New Pipeline | Completed | 1999-11-01 | 1999 | NC | NC | NC | Southeast | Southeast | Southeast |  | 98.3 | 67 | 263 | 24 | Intrastate | State | na
2021-04-27 | Carlsbad South Project | El Paso Natural Gas | Expansion | Completed | 2021-02-28 | 2021 | NM,TX | NM | TX | Mountain, South Central | Mountain | South Central |  | 23.5 | 17.1 | 159 | 16 | Interstate | FERC | CP20-483 | Yes | Additional takeaway capacity for Permian Basin to Pecos compressor station, into Keystone pool
2015-10-12 | Carty Lateral Project | Gas Transmission Northwest | Lateral | Completed | 2015-11-04 | 2015 | OR | OR | OR | Pacific | Pacific | Pacific |  | 54.3 | 24.4 | 175 | 20 | Interstate | FERC | CP12-494 | No
2012-07-16 | Cecil County Expansion | Eastern Shore Natural Gas | Expansion | Completed |  | 2012 | DE,MD | DE | MD | Northeast | Northeast | Northeast |  | 5.9 | 5 | 4.07 | 6 | Interstate | FERC | CP11-303
2018-11-13 | Cedar Station Upgrade Project | Northern Natural Gas Co | Expansion | Completed | 2018-11-15 | 2018 | MN | MN | MN | Midwest | Midwest | Midwest |  | 50 | 8 |  |  | Intrastate | FERC | CP16-487 | No | Increases pressure/volume of delivery to Black Dog Generating Station; updates to system
2010-07-29 | CEGT Carthage/Perryville (Line CP) Phase IV | Centerpoint Energy Gas Transmission | Expansion | Completed | 2010-02-01 | 2010 | TX,LA | TX | LA | South Central | South Central | South Central |  | 68 |  | 274 |  | Interstate | FERC | CP09-29
2009-06-26 | CEGT Cove Compressor Station Project | Centerpoint Energy Gas Transmission | Expansion | Completed | 2008-11-01 | 2008 | AR | AR | AR | South Central | South Central | South Central |  | 26.26 |  | 200 |  | Interstate | FERC | CP07-437
2009-06-26 | CEGT Elm Grove Supply Expansion | Centerpoint Energy Gas Transmission | Expansion | Completed | 2007-02-15 | 2007 | LA | LA | LA | South Central | South Central | South Central |  | 18.08 | 17.5 | 140 | 12 | Interstate | FERC | CP06-168
2009-06-26 | CEGT Harrison Supply Lateral Expansion | Centerpoint Energy Gas Transmission | Lateral | Completed | 2007-03-15 | 2007 | TX | TX | TX | South Central | South Central | South Central |  | 12.7 | 14.4 | 60 | 16 | Interstate | FERC | EM06-05
2009-06-26 | CEGT Line ACT-9 | Centerpoint Energy Gas Transmission | Lateral | Completed | 2003-09-01 | 2003 | OK | OK | OK | South Central | South Central | South Central |  | 1.45 | 0.5 | 240 | 20 | Interstate | FERC | CP03-06
2009-06-26 | CEGT Line AD Expansion Project | Centerpoint Energy Gas Transmission | Expansion | Completed | 2005-11-30 | 2005 | OK,TX | OK | TX | South Central | South Central | South Central |  | 31.9 |  | 112.9 | 24,42 | Interstate | FERC | CP05-03
2009-06-26 | CEGT Line J Expansion | Centerpoint Energy Gas Transmission | Expansion | Completed | 2002-12-01 | 2002 | AR | AR | AR | South Central | South Central | South Central |  | 7.8 |  | 105 |  | Interstate | FERC | CP02-80
2009-06-26 | CEGT Line2-AD-24 Childes Lateral | Centerpoint Energy Gas Transmission | Lateral | Completed | 2005-12-14 | 2005 | OK | OK | OK | South Central | South Central | South Central |  | 3.5 | 24 | 400 | 16,20,24 | Interstate | FERC | CP05-58
2010-07-08 | CEGT Long Lake Compressor Station Project | Centerpoint Energy Gas Transmission | Expansion | Completed | 2009-06-30 | 2009 | LA | LA | LA | South Central | South Central | South Central |  | 10 | 0.5 | 90 |  | Interstate | FERC | CP08-455
2009-06-26 | CEGT Perryville Expansion Phase 3 | Centerpoint Energy Gas Transmission | Expansion | Completed | 2008-05-02 | 2008 | TX,LA | TX | LA | South Central | South Central | South Central |  | 41.3 |  | 316 |  | Interstate | FERC | CP07-41
2009-06-26 | CEGT Perryville Expansion Phase I & 2 | Centerpoint Energy Gas Transmission | New Pipeline | Completed | 2008-02-05 | 2007 | TX,LA | TX | LA | South Central | South Central | South Central |  | 425 | 172 | 1237 | 42 | Interstate | FERC | CP06-85
2009-06-26 | CEGT Replacement Project | Centerpoint Energy Gas Transmission | Expansion | Completed | 2008-03-01 | 2008 | AR | AR | AR | South Central | South Central | South Central |  | 17.7 | 25 |  | 24 | Interstate | FERC | CP07-404
2009-06-26 | CEGT Round Mountain Expansion | Centerpoint Energy Gas Transmission | Expansion | Completed | 2006-01-05 | 2006 | AR | AR | AR | South Central | South Central | South Central |  | 5.98 |  | 70 |  | Interstate | FERC | CP04-377
2009-07-29 | CEGT Searcy Ph 2 | Centerpoint Energy Gas Transmission | Lateral | Completed | 2009-05-25 | 2009 | AR | AR | AR | South Central | South Central | South Central |  | 10 |  | 250 |  | Interstate | FERC | CP09-175
2010-07-08 | CEGT Tontitown Project | Centerpoint Energy Gas Transmission | New Pipeline | Completed | 2009-01-08 | 2009 | OK,AR | OK | AR | South Central | South Central | South Central |  | 52.3 | 16 | 132 | 24 | Interstate | FERC | CP08-69
2009-06-26 | Centana Phase I, Phase II | Centana Energy Corp. | New Pipeline | Completed | 1996-11-01 | 1996 | GM,LA | GM | LA | Gulf of Mexico, South Central | Gulf of Mexico | South Central |  | 60 | 81 | 300 | 30 | Interstate | FERC | na
2018-09-06 | Central Virginia Connector | Columbia Gas Transmission | New Pipeline | Completed | 2018-09-04 | 2018 | VA | VA | VA | Northeast | Northeast | Northeast |  |  |  | 45 |  | Interstate | FERC | CP16-493 | No
2010-07-08 | CGT 2008 Appalachian Expansion | Columbia Gas Transmission | Expansion | Completed | 2009-07-01 | 2009 | WV | WV | WV | Northeast | Northeast | Northeast |  | 40 |  | 100 |  | Interstate | FERC | CP08-85
2010-07-08 | CGT Cobb Expansion Project | NiSource Gas Transmission & Storage | Expansion | Completed | 2010-05-17 | 2010 | WV | WV | WV | Northeast | Northeast | Northeast |  | 16.1 | 1 | 27.6 | 16 | Interstate | FERC | CP09-437
2009-06-26 | CGT Commonwealth PL Expansion | Columbia Gas Transmission | Expansion | Completed | 1997-07-01 | 1997 | VA | VA | VA | Northeast | Northeast | Northeast |  | 0.39 |  | 18 | 16 | Interstate | FERC | na
2009-06-26 | CGT East Lateral Ryane Expansion | Columbia Gulf Transmission | Expansion | Completed | 2008-03-20 | 2008 | LA | LA | LA | South Central | South Central | South Central |  | 17.5 |  | 180 |  | Interstate | FERC | CP08-26
2010-07-08 | CGT Eastern Market Expansion | Columbia Gas Transmission | Expansion | Completed | 2009-10-09 | 2009 | VA | VA | VA | Northeast | Northeast | Northeast |  | 142.3 | 15.3 | 94 | 26,36 | Interstate | FERC | CP07-367
2009-06-26 | CGT Entergy Electric Laterals | Columbia Gulf Transmission | Lateral | Completed | 1998-12-29 | 1998 | LA | LA | LA | South Central | South Central | South Central |  |  | 9 | 98 | 16 | Interstate | FERC | CP98-657
2009-06-26 | CGT Hardy Storage Lateral | Columbia Gas Transmission | Lateral | Completed | 2007-03-01 | 2007 | WV | WV | WV | Northeast | Northeast | Northeast |  | 48.6 | 13 | 175 | 20 | Interstate | FERC | CP05-150
2009-06-26 | CGT Hardy Storage Pipeline Expansion | Columbia Gas Transmission | Lateral | Completed | 2007-04-01 | 2007 | VA,MD | VA | MD | Northeast | Northeast | Northeast |  | 55 | 33.5 | 175 | 24 | Interstate | FERC | CP05-144/PF04-14
2009-06-26 | CGT Henry Hub Expansion | Columbia Gulf Transmission | Expansion | Completed | 2008-03-15 | 2008 | LA | LA | LA | South Central | South Central | South Central |  | 25 |  | 230 |  | Interstate | FERC | na
2009-06-26 | CGT Line 1278 Replacement | Columbia Gas Transmission | Expansion | Completed | 2006-11-22 | 2006 | PA | PA | PA | Northeast | Northeast | Northeast |  | 84.5 | 43.4 | 8.5 | 20 | Interstate | FERC | CP04-34
2009-06-26 | CGT Line A-5 Replacement | Columbia Gas Transmission | Expansion | Completed | 2008-02-08 | 2008 | NY | NY | NY | Northeast | Northeast | Northeast |  |  | 8.8 |  | 30 | Interstate | FERC | CP98-151
2009-06-26 | CGT Mainline Expansion | Columbia Gulf Transmission | Expansion | Completed | 1999-11-01 | 1999 | LA,MS,TN,KY | LA | KY | South Central, Midwest | South Central | Midwest |  | 37.68 |  | 307 | 30,36 | Interstate | FERC | CP98-596
2009-06-26 | CGT Market Expansion I | Columbia Gas Transmission | Lateral | Completed | 1997-11-01 | 1997 | PA,MD,OH,WV,VA | PA | VA | Northeast | Northeast | Northeast |  | 22 | 379 | 242 |  | Interstate | FERC | CP96-213
2009-06-26 | CGT Market Expansion II | Columbia Gas Transmission | Lateral | Completed | 1998-11-01 | 1998 | PA,MD,VA,WV,VA | PA | VA | Northeast | Northeast | Northeast |  | 21 | 379 | 151 |  | Interstate | FERC | CP96-213
2009-06-26 | CGT Market Expansion III | Columbia Gas Transmission | Lateral | Completed | 1999-11-01 | 1999 | PA,MD,VA,WV,VA | PA | VA | Northeast | Northeast | Northeast |  | 20 | 379 | 108 |  | Interstate | FERC | CP96-213
2009-06-26 | CGT Ohio 2002 Expansion | Columbia Gas Transmission | Expansion | Completed | 2002-07-01 | 2002 | OH | OH | OH | Northeast | Northeast | Northeast |  | 10.6 |  | 140 |  | Interstate | FERC | CP01-70
2009-06-26 | CGT Rock Springs Expansion | Columbia Gas Transmission | Lateral | Completed | 2003-12-10 | 2003 | PA,MD | PA | MD | Northeast | Northeast | Northeast |  | 29.2 | 9.3 | 263 | 10,24 | Interstate | FERC | CP02-142
2009-06-26 | CGT TVA Electric Laterals | Columbia Gas Transmission | Lateral | Completed | 1998-11-01 | 1998 | TN | TN | TN | Midwest | Midwest | Midwest |  | 0.89 | 2.3 | 240 | 12 | Interstate | FERC | CP98-638
2009-06-26 | CGT Vicksburg Lateral | Columbia Gulf Transmission | Lateral | Completed | 2001-09-01 | 2001 | LA,MS | LA | MS | South Central | South Central | South Central |  | 20 | 37 | 285 | 20 | Interstate | FERC | CP01-28
2009-06-26 | CGT West Virginia | Columbia Gas Transmission | Expansion | Completed | 1996-11-01 | 1996 | WV | WV | WV | Northeast | Northeast | Northeast |  | 14.86 | 17.5 | 28.2 | 20 | Interstate | FERC | CP95-217-000
2018-05-24 | Cheniere Corpus Christi Pipeline Project | Cheniere Corpus Christi Pipeline | New Pipeline | Completed | 2018-05-23 | 2018 | TX | TX | TX | South Central | South Central | South Central |  | 500 | 23 | 2250 | 48 | Interstate | FERC | CP12-508 | No | Allows delivery to Corpus Christi LNG facility
2020-04-17 | Cheniere MIDSHIP Pipeline Project | Cheniere MIDSHIP Pipeline | New Pipeline | Completed | 2020-04-16 | 2020 | OK | OK | OK | South Central | South Central | South Central |  | 1486 | 233 | 1100 | 16,30,36 | Interstate | FERC | CP17-458 | Yes | New pipeliine in OK to bring supply from Oklahoma production basins to existing pipeline infrastructure; amended FERC docket on 9/6/19 decreased capacity from 1.4 Bcf/d to 1.1 Bcf/d | LNG | https://www.midshippipeline.com/
2010-07-29 | Cheniere Southern Trail Pipeline | Cheniere Energy | New Pipeline | Completed | 2008-06-22 | 2008 | LA,MS,AL | LA | AL | South Central | South Central | South Central |  | 583 | 135 | 2000 | 36,42 | Interstate | FERC | CP05-357
2014-11-27 | Cherokee Natural Gas Pipeline Project | XcelEnergy | Lateral | Completed | 2014-10-16 | 2014 | CO | CO | CO | Mountain | Mountain | Mountain |  | 110 | 34 | 189 | 24 | Intrastate | State | na
2018-01-03 | Cheyenne Compressor Station Expansion Project | Wyoming Interstate Gas Co | Expansion | Completed | 2018-05-23 | 2018 | WY,CO | WY | CO | Mountain | Mountain | Mountain |  | 2.169 |  | 222 |  | Interstate | FERC | CP18-117 | Yes | Additional compression to allow delivery to Cheyenne Hub
2020-06-25 | Cheyenne Connector Pipeline | Tallgrass Energy Partners LP | Expansion | Completed | 2020-06-24 | 2020 | CO | CO | CO | Mountain | Mountain | Mountain |  | 213 | 70 | 600 | 36 | Interstate | FERC | CP18-102 | No | Delivers natural gas supply from DJ Basin to Cheyenne Hub
2021-06-25 | Cheyenne Hub Enhancement Project | Rockies Express Pipeline | Expansion | Completed | 2020-06-24 | 2020 | CO,WY,NE,KS,MO,IL | CO | IL | Mountain, South Central, Midwest | Mountain | Midwest | South Central | 184.5 |  | 1000 |  | Interstate | FERC | CP18-103 | Yes | Additional west-to-east capacity on REX; in conjunction with Cheyenne Hub Enhancement Project. Final two compressor stations estimated to be placed in service in 2023.
2009-06-26 | Cheyenne Plains Expansion | Cheyenne Plains Pipeline Co | Expansion | Completed | 2005-11-07 | 2005 | CO,KS | CO | KS | Mountain, South Central | Mountain | South Central |  | 7.8 |  | 170 | 36 | Interstate | FERC | CP04-345
2009-06-26 | Cheyenne Plains Kirk Compressor Station | Cheyenne Plains Pipeline Co | Expansion | Completed | 2008-08-15 | 2008 | CO,KS | CO | KS | Mountain, South Central | Mountain | South Central |  | 20.2 |  | 90 | 36 | Interstate | FERC | CP07-128
2009-06-26 | Cheyenne Plains Supply Lateral | Cheyenne Plains Pipeline Co | Lateral | Completed | 2006-12-01 | 2006 | CO | CO | CO | Mountain | Mountain | Mountain |  | 21.4 | 25.07 | 48.3 | 10 | Interstate | FERC | CP06-169
2016-08-29 | Chicago Market Expansion Project Phase 1 | Nat Gas P L Co of America | Expansion | Completed | 2016-11-01 | 2016 | IL | IL | IL | Midwest | Midwest | Midwest |  | 50 |  | 238 |  | Interstate | FERC | CP15-505 | No
2018-11-19 | Chicago Market Expansion Project Phase 2 | Nat Gas P L Co of America | Expansion | On Hold |  | 2018 | IL | IL | IL | Midwest | Midwest | Midwest |  | 50 |  | 200 |  | Interstate | FERC |  | No | No updates since non-binding open season announcement in 2016 |  | https://www.kindermorgan.com/business/gas_pipelines/central/chicago/
2009-06-26 | Chinook Export | Chinook Pipeline Co | Expansion | Completed | 2001-01-15 | 2001 | MT,SK | MT | SK | Mountain, Canada | Mountain | Canada |  | 1.5 | 15.7 | 15 | 6 | Interstate | FERC | CP01-19
2016-08-18 | Chippewa Export Permit | Empire Pipeline | Reversal | Completed | 2010-09-16 | 2011 | NY,ON | NY | ON | Northeast, Canada | Northeast | Canada |  | 0 |  | 350 |  | Interstate | FERC | CP10-136
2019-01-03 | CIG 2018 Line Nos. 5A and 5B Expansion Project | Colorado Interstate Gas Co | Expansion | Completed | 2018-05-09 | 2018 | CO | CO | CO | Mountain | Mountain | Mountain |  | 14.5 |  | 230 |  | Interstate | FERC | CP18-94 | No | Brings additional supply from DJ Basin to Cheyenne Hub (545 MMcf/d total)
2009-06-26 | CIG Campo Lateral | Colorado Interstate Gas Co | Lateral | Completed | 1998-07-01 | 1998 | CO | CO | CO | Mountain | Mountain | Mountain |  | 20.7 | 115 | 100 | 16 | Interstate | FERC | CP97-769
2009-06-26 | CIG Cheyenne Plains Pipeline | Colorado Interstate Gas Co | Expansion | Completed | 2004-12-01 | 2004 | CO,KS | CO | KS | Mountain, South Central | Mountain | South Central |  | 410 | 380 | 560 | 36 | Interstate | FERC | CP03-302
2009-06-26 | CIG Cheyenne Station Upgrade | Colorado Interstate Gas Co | Expansion | Completed | 2004-12-01 | 2004 | CO | CO | CO | Mountain | Mountain | Mountain |  | 4.7 |  | 120 |  | Interstate | FERC | CP03-301
2009-06-26 | CIG Colorado Interstate Piceance | Colorado Interstate Gas Co | Expansion | Completed | 1996-09-30 | 1996 | CO | CO | CO | Mountain | Mountain | Mountain |  | 9.3 | 37 | 37 |  | Interstate | FERC | CP95-106
2009-06-26 | CIG Front Range Expansion | Colorado Interstate Gas Co | Expansion | Completed | 2001-10-01 | 2001 | CO | CO | CO | Mountain | Mountain | Mountain |  | 58 | 53.2 | 87 | 24 | Interstate | FERC | CP01-1
2010-01-22 | CIG High Plains Project | Colorado Interstate Gas Co | New Pipeline | Completed | 2008-11-15 | 2008 | CO | CO | CO | Mountain | Mountain | Mountain |  | 216 | 164 | 900 | 24,30 | Interstate | FERC | CP07-207
2009-06-26 | CIG Parachute Lateral Expansion | Colorado Interstate Gas Co | Lateral | Completed | 2001-09-01 | 2001 | CO | CO | CO | Mountain | Mountain | Mountain |  | 30 |  | 58 |  | Interstate | FERC | na
2009-06-26 | CIG Picketwire Expansion | Colorado Interstate Gas Co | Expansion | Completed | 2000-11-01 | 2000 | CO | CO | CO | Mountain | Mountain | Mountain |  | 7 | 12.5 | 34 | 20 | Interstate | FERC | na
2009-06-26 | CIG Raton Basin 2002 Expansion | Colorado Interstate Gas Co | Expansion | Completed | 2002-12-15 | 2002 | CO,OK | CO | OK | Mountain, South Central | Mountain | South Central |  | 22.1 | 53.97 | 47.3 | 16,20 | Interstate | FERC | CP02-06
2009-06-26 | CIG Raton Basin 2005 Expansion | Colorado Interstate Gas Co | Expansion | Completed | 2005-12-15 | 2005 | CO,KS,OK | CO | OK | Mountain, South Central | Mountain | South Central |  | 60.4 | 102 | 104 | 16,20,24 | Interstate | FERC | CP05-50
2009-06-26 | CIG Raton Basin 2007 Expansion | Colorado Interstate Gas Co | Expansion | Completed | 2007-09-21 | 2007 | CO,KS,OK | CO | OK | Mountain, South Central | Mountain | South Central |  | 11.89 | 11 | 29 |  | Interstate | FERC | CP07-103
2011-02-15 | CIG Raton Basin 2010 Expansion | Colorado Interstate Gas Co | Expansion | Completed | 2010-11-18 | 2010 | CO | CO | CO | Mountain | Mountain | Mountain |  | 132 | 118 | 130 | 16 | Interstate | FERC | CP09-464
2009-06-26 | CIG Raton Basin Expansion | Colorado Interstate Gas Co | Expansion | Completed | 2001-10-01 | 2001 | CO,TX,OK,NM,TX | CO | TX | Mountain, South Central | Mountain | South Central |  | 56 | 70 | 83 | 20 | Interstate | FERC | CP00-452
2009-06-26 | CIG TX Panhandle Expansion | Colorado Interstate Gas Co | Lateral | Completed | 1996-09-30 | 1996 | TX | TX | TX | South Central | South Central | South Central |  |  |  | 100 |  | Intrastate | State | na
2009-06-26 | CIG Valley Line Expansion | Colorado Interstate Gas Co | Expansion | Completed | 2002-12-01 | 2002 | CO | CO | CO | Mountain | Mountain | Mountain |  | 72.14 | 119 | 282 | 20,24 | Interstate | FERC | CP01-45
2009-06-26 | CIG Valley Line II (winter-time enhancement) | Colorado Interstate Gas Co | Expansion | Completed | 2003-12-01 | 2003 | CO | CO | CO | Mountain | Mountain | Mountain |  | 13.4 |  | 42 |  | Interstate | FERC | CP03-07
2009-06-26 | CIG Valley Line III (summer-time enhancement) | Colorado Interstate Gas Co | Expansion | Completed | 2003-12-01 | 2003 | CO | CO | CO | Mountain | Mountain | Mountain |  | 9.76 |  | 50 |  | Interstate | FERC | CP03-07
2009-06-26 | CIG Wind River Lateral 96 Expansion | Colorado Interstate Gas Co | Expansion | Completed | 1996-12-15 | 1996 | WY | WY | WY | Mountain | Mountain | Mountain |  | 10.8 |  | 28 | 36 | Interstate | FERC | CP96-289
2009-06-26 | CIG Wind River Lateral 97 Expansion | Colorado Interstate Gas Co | Expansion | Completed | 1997-08-01 | 1997 | WY | WY | WY | Mountain | Mountain | Mountain |  | 10.8 |  | 40 | 36 | Interstate | FERC | CP96-289
2018-07-10 | Cimarron Expansion Project | DCP Midstream | Expansion | Cancelled |  |  | OK, KS | OK | KS | South Central | South Central | South Central |  |  | 48 | 631 |  | Interstate | FERC | PF17-7 | Yes | Anchor shipper withdrew from agreement
2021-04-16 | CJ Express Pipeline | Midcoast Energy | New Pipeline | Completed | 2021-03-30 | 2021 | TX | TX | TX | South Central | South Central | South Central |  |  | 107 | 1000 | 36 | Intrastate |  |  | No | Haynesville takeaway capacity from ETX-Haynesville to Silsbee, TX; FID assumed equivalent to approval |  | https://www.midcoastenergy.com/cj-express-pipeline-project/
2012-01-16 | Clarence Compressor | Gulf South Pipeline | Expansion | Completed | 2011-11-10 | 2011 | LA | LA | LA | South Central | South Central | South Central |  | 0 | 0 | 105 |  | Interstate | FERC | CP10-465
2016-08-30 | Clarington Project | Dominion Transmission | Expansion | Completed | 2016-10-19 | 2016 | WV,OH | WV | OH | Northeast | Northeast | Northeast |  | 77 | 0 | 250 |  | Interstate | FERC | CP14-496 | Yes
2009-06-26 | CNG Capstone Project | Dominion Transmission | Expansion | Completed | 2001-11-01 | 2001 | PA,NY | PA | NY | Northeast | Northeast | Northeast |  | 63.5 | 13.8 |  | 30 | Interstate | FERC | CP00-64
2009-06-26 | CNG Empire Interconnect | Empire Pipeline | Expansion | Completed | 1999-12-15 | 1999 | NY | NY | NY | Northeast | Northeast | Northeast |  | 2.2 | 2 | 100 | 12 | Interstate | FERC | na
2009-06-26 | CNG PL-1 Line 97 Expansion | Dominion Transmission | Expansion | Completed | 1997-11-01 | 1997 | PA,MD,VA | PA | VA | Northeast | Northeast | Northeast |  | 15.2 |  | 19.5 | 30 | Interstate | FERC | CP96-492
2009-06-26 | CNG TW Phillips Interconnect | Dominion Transmission | Lateral | Completed | 1998-03-01 | 1998 | PA | PA | PA | Northeast | Northeast | Northeast |  | 1 |  | 30 | 20,30 | Interstate | FERC | CP96-492
2018-08-02 | Coastal Bend Header | Gulf South Pipeline | Lateral | Completed | 2018-04-01 | 2018 | TX | TX | TX | South Central | South Central | South Central |  | 545 | 65 | 1400 | 36,42 | Interstate | State | CP15-517 | No | Freeport LNG supply; includes Legacy Expansion project; 700 MMcf/d of both north- and south-bound capacity
2018-01-24 | Columbia to Eastover Pipeline | Dominion Carolina Gas Transmission | New Pipeline | Completed | 2016-11-01 | 2016 | SC | SC | SC | Southeast | Southeast | Southeast |  | 36 | 29 | 18 | 8 | Interstate | FERC | CP15-504 | No
2016-08-30 | Columbia to Eastover Pipeline | Dominion Carolina Gas Transmission | New Pipeline | Construction |  | 2016 | SC | SC | SC | Southeast | Southeast | Southeast |  | 36 | 29 | 18 | 8 | Interstate | FERC | CP15-504 | No
2009-06-26 | Columbus 3 Storage Pipelines | Bluewater Gas Storage | Lateral | Completed | 2004-11-01 | 2004 | MI | MI | MI | Midwest | Midwest | Midwest |  | 2 | 1.6 | 700 | 20 | Intrastate | State | na
2017-04-28 | Comanche Trail Pipeline | Comanche Trail Pipeline LLC | New Pipeline | Completed | 2017-01-30 | 2017 | TX,MX | TX | MX | South Central, Mexico | South Central | Mexico |  | 2.5 | 195 | 1100 | 42 | Interstate | FERC | CP15-503 | Yes
2009-06-26 | Compressor Station Expansion | SCG Pipeline Inc | Expansion | Completed | 1997-11-01 | 1997 | SC | SC | SC | Southeast | Southeast | Southeast |  | 10 |  | 200 |  | Intrastate | State | na
2009-06-26 | Concord-Tilton Expansion Phase 1&2a | KeySpan Energy Delivery Inc | Expansion | Completed | 2004-11-10 | 2004 | NH | NH | NH | Northeast | Northeast | Northeast |  | 3.87 | 7 | 50 | 12 | Intrastate | State | na
2017-11-29 | Connecticut Expansion Project | Tennessee Gas Pipeline Co | Expansion | Completed | 2017-11-01 | 2017 | NY,CT | NY | CT | Northeast | Northeast | Northeast |  | 85.6 | 13.3 | 72.1 | 24,36 | Interstate | FERC | CP14-529 | Yes
2020-02-24 | Constitution Pipeline | Constitution Pipeline Co | New Pipeline | Cancelled |  | na | PA,NY | PA | NY | Northeast | Northeast | Northeast |  | 683 | 121 | 650 | 30 | Interstate | FERC | CP13-499 | Yes | Deliver Marcellus supply from PA across NY and into New England Market
2009-06-26 | Consumers Oakland East Portion | Consumers Energy Inc | New Pipeline | Completed | 2005-11-05 | 2005 | MI | MI | MI | Midwest | Midwest | Midwest |  | 27.74 | 11.3 | 135 | 36 | Intrastate | State | na
2009-06-26 | Coos Bay Project | Coos County Pipeline Co | New Pipeline | Completed | 2004-12-31 | 2004 | OR | OR | OR | Pacific | Pacific | Pacific |  | 28 | 72.4 | 70 | 4,6,12 | Intrastate | State | na
2018-07-10 | CPV Valley lateral project | Millennium Pipeline | Lateral | Completed | 2018-07-09 | 2018 | NY | NY | NY | Northeast | Northeast | Northeast |  | 40 | 8 | 130 | 16 | Interstate | FERC | CP16-17/PF15-23 | No | Provides capacity to 630 MW new combined cycle power plant in Wawayanda, NY | Electric | http://www.millenniumpipeline.com/valley-lateral-project/
2015-06-06 | Creole Trail Expansion Project 1 | Cheniere Creole Trail Pipeline | Reversal | Completed | 2015-04-27 | 2015 | LA | LA | LA | South Central | South Central | South Central |  | 100 | 0.04 | 1500 | 42 | Interstate | FERC | CP12-351- | No
2020-06-11 | Creole Trail Expansion Project 2 | Cheniere Creole Trail Pipeline | Reversal | Cancelled |  | na | LA | LA | LA | South Central | South Central | South Central |  | 610 | 104.3 | 1500 | 42 | Interstate | FERC | CP13-553 | No | Unclear what status of expansion to pipeline is; noted as on hold pending further information | LNG
2016-08-25 | Creole Trail Expansion Project 2 | Cheniere Creole Trail Pipeline | Reversal | Approved |  | 2016 | LA | LA | LA | South Central | South Central | South Central |  | 610 | 104.3 | 1500 | 42 | Interstate | FERC | CP13-553 | No
2009-06-26 | CrossTex Azle Gas Plant Header | Crosstex Energy Services | Expansion | Completed | 2006-03-01 | 2006 | TX | TX | TX | South Central | South Central | South Central |  | 20 | 30 | 55 | 16 | Intrastate | State | na
2009-06-26 | CrossTex Fort Worth Basin Pipeline | Crosstex Energy Services | New Pipeline | Completed | 2006-04-01 | 2006 | TX | TX | TX | South Central | South Central | South Central |  | 115 | 122 | 250 | 24 | Intrastate | State | na
2009-06-26 | CrossTex Goforth Gas Plant Header | Crosstex Energy Services | Expansion | Completed | 2006-03-01 | 2006 | TX | TX | TX | South Central | South Central | South Central |  | 30 | 47 | 30 | 16,24 | Intrastate | State | na
2009-06-26 | CrossTex LIG Extension | Crosstex Energy Services | Expansion | Completed | 2007-04-01 | 2007 | LA | LA | LA | South Central | South Central | South Central |  | 90 | 74 | 200 | 16,24 | Intrastate | State | na
2009-06-26 | CrossTex North Texas 2007 Expansion | Crosstex Energy Services | Expansion | Completed | 2007-04-01 | 2007 | TX | TX | TX | South Central | South Central | South Central |  | 20 |  | 125 | 24 | Intrastate | State | na
2009-06-26 | CrossTex North Texas Pipeline | Crosstex Energy Services | New Pipeline | Completed | 2006-04-01 | 2006 | TX | TX | TX | South Central | South Central | South Central |  | 115 | 140 | 250 | 24 | Intrastate | State | na
2010-03-11 | Curryville Compression Expansion Project | MoGas Energy LLC | Expansion | Completed | 2009-03-20 | 2009 | MO | MO | MO | Midwest | Midwest | Midwest |  | 16.1 |  |  |  | Interstate | FERC | CP07-450
2019-10-18 | Dakota Natural Gas Drayton Pipeline | Dakota Natural Gas | New Pipeline | Cancelled |  |  | MN,ND | MN | ND | Midwest, Mountain | Midwest | Mountain |  | 3.2 | 17.3 |  | 2,4 | Interstate | FERC | CP18-514 | Yes | Withdrawn; new project is North Bakken Expansion Project
2016-09-01 | Dakota Pipeline | WBI Energy Transmission | New Pipeline | On Hold |  |  | ND,MN | ND | MN | Mountain, Midwest | Mountain | Midwest |  | 650 | 24 | 400 |  | Interstate | FERC |  | Yes
2009-06-26 | Decatur Power Lateral | MidCoast Pipeline Co | Lateral | Completed | 2002-06-01 | 2002 | AL | AL | AL | South Central | South Central | South Central |  | 23 | 50 | 160 | 30 | Intrastate | State | na
2009-06-26 | DEFS Carney-Kingfisher Line | Duke Energy Field Services | Lateral | Completed | 2001-01-23 | 2001 | OK | OK | OK | South Central | South Central | South Central |  | 9.8 | 42 | 60 | 12 | Intrastate | State | na
2009-06-26 | DEFS Goldsby-Mustang Line | Duke Energy Field Services | Lateral | Completed | 2001-06-01 | 2001 | OK | OK | OK | South Central | South Central | South Central |  | 2.8 |  | 26 | 12 | Intrastate | State | na
2018-01-24 | Delaware Basin Express Pipeline Project | Western Gas Partners LP | Lateral | Cancelled |  |  | TX | TX | TX | South Central | South Central | South Central |  |  | 79 | 600 | 36,42 | Intrastate | State | na | No
2021-10-01 | Del-Mar Energy Pathway Project | Eastern Shore Natural Gas | Expansion | Completed | 2021-09-22 | 2021 | DE, MD | DE | MD | Northeast | Northeast | Northeast |  | 37 | 19.75 | 14.3 | 8,10,16 | Interstate | FERC | CP18-548 | Yes | Additional capacity and delivery points in MD and DE; firm transportation to 3 LDCs and off-peak transportation to 1 industrial customer | LDC, Industrial
2010-07-29 | Delta Lateral Project | Transcontinental Gas Pipeline | Lateral | Completed | 2010-10-07 | 2010 | PA | PA | PA | Northeast | Northeast | Northeast |  | 12.5 | 3.5 | 208 | 16 | Interstate | FERC | CP09-237
2020-01-08 | Demicks Lake-Cherry Creek Pipeline Project | WBI Energy Transmission | Lateral | Completed | 2019-10-30 | 2019 | ND | ND | ND | Mountain | Mountain | Mountain |  | 29.5 | 12.2 | 175 | 20 | Interstate | FERC | CP19-27 | No | Takeaway capacity out of Bakken
2009-06-26 | Destin Corridor | Destin Pipeline Co. LLC | New Pipeline | Completed | 1998-07-01 | 1998 | GM,MS | GM | MS | Gulf of Mexico, South Central | Gulf of Mexico | South Central |  | 386 | 213 | 1000 | 16,30,36 | Interstate | FERC | CP96-655
2011-03-17 | Diamond Mountain Compressor Station Project. | Wyoming Interstate Gas Co | Expansion | Completed | 2010-11-10 | 2010 | UT,WY | UT | WY | Mountain | Mountain | Mountain |  | 48.6 |  | 180 |  | Interstate | FERC | CP09-449
2009-06-26 | Discovery Market Expansion | Discovery Gas Transmission LLC | Expansion | Completed | 2005-07-06 | 2005 | GM,LA | GM | LA | Gulf of Mexico, South Central | Gulf of Mexico | South Central |  | 10.8 | 3 | 150 | 16,20 | Interstate | FERC | CP03-342
2009-06-26 | Discovery Pipeline | Discovery Gas Transmission LLC | New Pipeline | Completed | 1997-11-01 | 1997 | GM,LA | GM | LA | Gulf of Mexico, South Central | Gulf of Mexico | South Central |  | 176.97 | 147 | 600 | 18,24,30 | Interstate | FERC | CP96-712
2009-06-26 | Dominion 2008 PA Expansion | Dominion Transmission | Expansion | Completed | 2008-11-01 | 2008 | PA,NY,MD,VA,WV,MD | PA | MD | Northeast | Northeast | Northeast |  | 175 | 113 | 700 | 16,20,24 | Interstate | FERC | CP05-131
2009-06-26 | Dominion Cove Point East Project | Dominion Cove Point LNG PL Co | Expansion | Completed | 2005-04-29 | 2005 | VA,MD | VA | MD | Northeast | Northeast | Northeast |  | 43.5 |  | 433 | 36 | Interstate | FERC | CP03-74
2009-06-26 | Dominion Cove Point PL 2008 Expansion | Dominion Cove Point LNG PL Co | Expansion | Completed | 2008-12-15 | 2008 | MD | MD | MD | Northeast | Northeast | Northeast |  | 159.8 | 47.8 | 800 | 36 | Interstate | FERC | CP05-132
2009-06-26 | Dominion Ellisburg-Liedy Expansion | Dominion Transmission | Expansion | Completed | 2002-11-15 | 2003 | PA | PA | PA | Northeast | Northeast | Northeast |  | 10.3 |  | 127 |  | Interstate | FERC | CP02-44
2010-07-29 | Dominion Hub I Project | Dominion Transmission | Expansion | Completed | 2010-10-29 | 2010 | PA | PA | PA | Northeast | Northeast | Northeast |  | 34.4 | 2 | 200 | 20 | Interstate | FERC | CP08-33
2010-07-29 | Dominion Hub II Project | Dominion Transmission | Expansion | Completed | 2010-10-22 | 2010 | NY | NY | NY | Northeast | Northeast | Northeast |  | 22.5 |  | 20 |  | Interstate | FERC | CP09-83
2010-07-29 | Dominion Hub III Project | Dominion Transmission | Expansion | Completed | 2010-10-26 | 2010 | PA,WV | PA | WV | Northeast | Northeast | Northeast |  | 34.7 | 9.42 | 224 | 24 | Interstate | FERC | CP09-18
2017-07-05 | Dominion Keys Energy Center | Dominion Cove Point LNG PL Co | Expansion | Completed | 2017-03-01 | 2017 | VA,MD | VA | MD | Northeast | Northeast | Northeast |  | 36.6 |  | 107 |  | Interstate | FERC | CP15-24 | Yes | Feeds Dominion Cove Point for Keys Energy Project
2009-06-26 | Dominion Mid-Atlantic Expansion | Dominion Transmission | Expansion | Completed | 2004-11-01 | 2004 | WV,PA,VA | WV | VA | Northeast | Northeast | Northeast |  | 78 |  | 217 |  | Interstate | FERC | CP03-41
2009-06-26 | Dominion Northeast TL-527 Line Project | Dominion Transmission | Lateral | Completed | 2006-06-16 | 2006 | WV,PA,NY | WV | NY | Northeast | Northeast | Northeast |  | 31.15 | 23.67 | 200 | 8,16,20 | Interstate | FERC | CP04-365
2009-06-26 | Dominion Possum Point Lateral | Dominion Transmission | Lateral | Completed | 2002-11-01 | 2002 | VA | VA | VA | Northeast | Northeast | Northeast |  | 22.2 | 14 | 300 | 20 | Intrastate | State | na
2010-07-08 | Dominion Quantico Compression Expansion | Dominion Transmission | Expansion | Completed | 2009-11-01 | 2009 | VA | VA | VA | Northeast | Northeast | Northeast |  | 21.1 |  | 180 |  | Interstate | FERC | CP07-31
2010-07-08 | Dominion Rural Valley Project | Dominion Transmission | Expansion | Completed | 2010-04-01 | 2010 | PA | PA | PA | Northeast | Northeast | Northeast |  | 40.6 | 1.4 | 57 | 10 | Interstate | FERC | CP09-10
2009-06-26 | Dominion TL-263 Expansion Project | Dominion Transmission | Expansion | Completed | 2008-11-01 | 2008 | WV | WV | WV | Northeast | Northeast | Northeast |  | 14.69 | 6.43 | 21.25 | 12,16 | Interstate | FERC | CP07-10
2010-07-08 | Dominion Utica 7 Project | Dominion Transmission | Expansion | Completed | 2009-11-01 | 2009 | NY | NY | NY | Northeast | Northeast | Northeast |  | 6.4 |  | 15 |  | Interstate | FERC | CP08-45
2021-11-19 | Double E Pipeline | Summit Midstream Partners | New Pipeline | Completed | 2021-11-17 | 2021 | NM,TX | NM | TX | Mountain, South Central | Mountain | South Central |  | 450 | 133.8 | 1350 | 30,42 | Interstate | FERC | CP19-495 | Yes | Takeaway of associated gas from Delware Basin to Waha Hub; 117 mile 42 inch trunkline from Lane Processing Plant in Eddy county, NM, to Waha and a 17 mile 30 inch lateral from Loving processing plants to trunkline
2013-02-25 | Driver Residue Pipeline | Atlas Pipeline Mid-Continent WestTex | Lateral | Completed | 2013-02-14 | 2013 | TX | TX | TX | South Central | South Central | South Central |  | 0 | 10.2 |  |  | Interstate | FERC | CP12-468
2021-01-21 | DTE LEAP Project | DTE | New Pipeline | Completed | 2020-08-01 | 2020 | LA | LA | LA | South Central | South Central | South Central |  |  | 150 | 1000 | 36 | Intrastate |  |  | No | Takeaway out of Haynesville; connects Blue Union Gathering System to TETCO, Transco, Sabine Pass, and Cameron LNG
2010-03-09 | DTE Shelby Pipeline | DTE Energy Inc | New Pipeline | Completed | 2007-12-03 | 2007 | MI | MI | MI | Midwest | Midwest | Midwest |  | 5.1 | 4.5 | 100 | 20 | Intrastate | State | MSPC U-15149
2011-02-23 | Eagle Ford Chisholm Pipeline | Energy Transfer Partners LP | New Pipeline | Completed | 2011-02-17 | 2011 | TX | TX | TX | South Central | South Central | South Central |  | 0 | 83 | 300 | 20 | Intrastate | State | na
2011-02-23 | Eagle Ford Dos Hermanas Pipeline | Energy Transfer Partners LP | New Pipeline | Completed | 2011-02-17 | 2011 | TX | TX | TX | South Central | South Central | South Central |  | 0 | 50 | 400 | 24 | Intrastate | State | na
2013-09-02 | Eagle Ford Midstream Expansion | NET Midstream LLC | Expansion | Completed | 2013-05-01 | 2013 | TX | TX | TX | South Central | South Central | South Central |  |  | 105 |  | 24 | Intrastate | State | na
2016-09-23 | Eagle Ford Shale Pipeline System Expansion | NET Mexico Pipeline | New Pipeline | Completed | 2014-10-30 | 2014 | TX,MX | TX | MX | South Central, Mexico | South Central | Mexico |  | 0 | 124 | 2100 | 42 | Interstate | FERC | CP13-482
2009-06-26 | Eagle Pass Export Crossing | Tidelands Oil & Gas Corp | Expansion | Completed | 2003-10-01 | 2002 | TX,MX | TX | MX | South Central, Mexico | South Central | Mexico |  | 2 | 5 | 15 | 12 | Interstate | FERC | CP02-74
2012-07-16 | East Cheyenne Storage Header | Merchant Energy Partners LLC | New Pipeline | Completed | 2012-03-30 | 2012 | CO | CO | CO | Mountain | Mountain | Mountain |  |  | 3.5 | 500 | 16,24 | Interstate | FERC | CP10-34
2020-06-26 | East Louisiana Project | Florida Gas Trans Co | Expansion | Completed | 2020-04-07 | 2020 | AL,MS,LA | AL | LA | South Central | South Central | South Central |  | 5 |  | 75 | 24 | Interstate | FERC | CP19-12 | Yes | New delivery point to Entergy Louisiana; bidirectional flow on mainline | Electric
2015-10-02 | East Side Expansion Project | Columbia Pipeline | Expansion | Completed | 2015-10-30 | 2015 | NJ | NJ | NJ | Northeast | Northeast | Northeast |  | 269 | 19 | 312 | 20 | Interstate | FERC | CP14-17 | No
2015-09-30 | East Side Expansion Project | Columbia Gas Transmission | Expansion | Completed | 2015-09-30 | 2015 | PA,NY,NJ | PA | NJ | Northeast | Northeast | Northeast |  | 269 | 19 | 312 |  | Interstate | FERC | CP14-17 | Yes
2009-06-26 | East Tenn Upgrades | East Tennessee Nat Gas Co | Expansion | Completed | 1996-11-01 | 1996 | VA,TN | VA | TN | Northeast, Midwest | Northeast | Midwest |  | 3 | 6 | 12 | 12,16 | Interstate | FERC | na
2019-09-03 | Eastern Market Access Project | Dominion Cove Point LNG PL Co | Expansion | Completed | 2019-08-30 | 2019 | MD,VA | MD | VA | Northeast | Northeast | Northeast |  | 147.3 |  | 150 |  | Interstate | FERC | CP17-15 | Yes | Increased deliverability for Washington Gas Light Co. and Mattawoman Energy | LDC, Electric | https://www.dominionenergy.com/about-us/natural-gas-projects/eastern-market-access-project
2009-06-26 | Eastern North Carolina Outer Banks | Eastern North Carolina PL Co | Expansion | Completed | 2005-10-01 | 2005 | NC | NC | NC | Southeast | Southeast | Southeast |  | 5 | 10 | 30 | 6 | Intrastate | State | na
2009-06-26 | Eastern North Carolina Sys | Eastern North Carolina PL Co | New Pipeline | Completed | 2002-08-01 | 2002 | NC | NC | NC | Southeast | Southeast | Southeast |  | 12 | 72 | 72 | 6,12 | Intrastate | State | na
2009-06-26 | Eastern Shore 2000 Expansion | Eastern Shore Natural Gas | Expansion | Completed | 2000-11-01 | 2000 | PA,MD,DE | PA | DE | Northeast | Northeast | Northeast |  | 3.22 | 4 | 7.1 | 16 | Interstate | FERC | CP00-45
2009-06-26 | Eastern Shore 2001 Expansion | Eastern Shore Natural Gas | Expansion | Completed | 2001-11-15 | 2001 | DE,MD | DE | MD | Northeast | Northeast | Northeast |  | 12.48 | 6 | 19 | 16 | Interstate | FERC | CP01-65
2009-06-26 | Eastern Shore 2002 Expansion | Eastern Shore Natural Gas | Expansion | Completed | 2002-12-15 | 2002 | PA,MD,DE | PA | DE | Northeast | Northeast | Northeast |  | 2.6 | 2.5 | 4.5 | 16 | Interstate | FERC | CP02-76
2009-06-26 | Eastern Shore 2003-5 Expansion Phase 1 | Eastern Shore Natural Gas | Expansion | Completed | 2003-11-01 | 2003 | PA,MD,DE | PA | DE | Northeast | Northeast | Northeast |  | 1.23 |  | 3.8 | 16 | Interstate | FERC | CP03-80
2009-06-26 | Eastern Shore 2003-5 Expansion Phase 2 | Eastern Shore Natural Gas | Expansion | Completed | 2004-12-14 | 2004 | PA,MD,DE | PA | DE | Northeast | Northeast | Northeast |  | 2.86 | 2.7 | 4.7 | 16 | Interstate | FERC | CP03-80
2009-06-26 | Eastern Shore 2003-5 Expansion Phase 3 | Eastern Shore Natural Gas | Expansion | Completed | 2005-11-30 | 2005 | PA,MD,DE | PA | DE | Northeast | Northeast | Northeast |  | 14 | 24 | 9.9 | 16 | Interstate | FERC | CP03-80
2009-06-26 | Eastern Shore 2006 Expansion | Eastern Shore Natural Gas | Expansion | Completed | 2006-11-01 | 2006 | PA,MD,DE | PA | DE | Northeast | Northeast | Northeast |  | 17.37 | 35 | 26.2 | 6,10,16 | Interstate | FERC | CP06-53
2009-06-26 | Eastern Shore 2007 Expansion | Eastern Shore Natural Gas | Expansion | Completed | 2007-12-15 | 2007 | PA,MD,DE | PA | DE | Northeast | Northeast | Northeast |  | 7.95 | 11 | 10.3 | 10,16 | Interstate | FERC | CP06-53
2009-06-26 | Eastern Shore 2008 Expansion | Eastern Shore Natural Gas | Expansion | Completed | 2008-11-15 | 2008 | PA,MD,DE | PA | DE | Northeast | Northeast | Northeast |  | 8.29 | 9 | 10.85 | 16 | Interstate | FERC | CP06-53
2019-10-18 | Eastern Shore 2017 Expansion | Eastern Shore Natural Gas | Expansion | Completed | 2019-10-10 | 2019 | PA,MD,DE | PA | DE | Northeast | Northeast | Northeast |  | 98.6 | 40 | 61 | 10,16,24 | Interstate | FERC | CP17-28 | Yes | Project expands capacity into Delaware; Staggered completion dates; full service not expected until March 2019
2009-06-26 | Eastern Shore Bridgeville Expansion | Eastern Shore Natural Gas | Expansion | Completed | 1997-03-15 | 1997 | DE,MD | DE | MD | Northeast | Northeast | Northeast |  | 6.8 | 29 | 5 | 8 | Interstate | FERC | CP96-97
2009-06-26 | Eastern Shore System Expansion | Eastern Shore Natural Gas | Expansion | Completed | 1998-11-25 | 1998 | DE,MD | DE | MD | Northeast | Northeast | Northeast |  | 0.84 | 1.2 | 2.5 | 16 | Interstate | FERC | CP98-214
2019-08-14 | Eastern System Upgrade Project | Millennium Pipeline | Expansion | Completed | 2019-03-19 | 2019 | NY | NY | NY | Northeast | Northeast | Northeast |  | 275 | 8 | 223 | 30,36 | interstate | FERC | CP16-486 | No |  |  | http://www.millenniumpipeline.com/eastern-system-upgrade/
2019-01-29 | East-West Project | Florida Gas Trans Co | Lateral | Completed | 2019-01-22 | 2019 | LA,TX | LA | TX | South Central | South Central | South Central |  | 68.9 | 24.7 | 275 |  | Interstate | FERC | CP17-8 | Yes
2016-08-30 | Edgemoor Compressor Station | Dominion Carolina Gas Transmission | Expansion | Completed | 2015-12-01 | 2015 | SC | SC | SC | Southeast | Southeast | Southeast |  | 35 |  | 45 |  | Interstate | FERC | CP14-97 | No
2015-06-20 | Edinburg Lateral | Houston Pipe Line | Expansion | Completed | 2015-06-08 | 2015 | TX,MX | TX | MX | South Central, Mexico | South Central | Mexico |  |  | 23 | 140 | 24 | Interstate | FERC | CP14-13 | Yes
2018-11-19 | EEC Modification Project | Elba Express Co | Expansion | Completed | 2018-11-14 | 2018 | GA | GA | GA | Southeast | Southeast | Southeast |  | 114 |  | 769 |  | Interstate | FERC | CP14-115 | No | Elba Island LNG supply
2016-10-06 | EEC Modification Project | Elba Express Co | Expansion | Construction |  | 2016 | GA | GA | GA | Southeast | Southeast | Southeast |  | 114 |  | 769 |  | Interstate | FERC | CP14-115
2010-07-21 | Egan Storage Header Exp | Spectra Energy | Lateral | Completed | 2010-09-01 | 2010 | LA | LA | LA | South Central | South Central | South Central |  | 25 | 16.52 | 200 | 24 | Interstate | FERC | CP07-88
2009-06-26 | El Paso Bondad 04 Expansion Proj | El Paso Natural Gas | Expansion | Completed | 2004-04-01 | 2004 | CO,NM | CO | NM | Mountain | Mountain | Mountain |  | 7.3 |  | 140 |  | Interstate | FERC | CP03-57
2009-06-26 | El Paso Copper Mine/Douglas Export | El Paso Natural Gas | Expansion | Completed | 1999-06-01 | 1999 | AZ,MX | AZ | MX | Mountain, Mexico | Mountain | Mexico |  | 0.8 | 1 | 78 | 16 | Interstate | FERC | CP98-357/359
2009-06-26 | El Paso Ductos De Nogales Project | El Paso Natural Gas | Lateral | Completed | 2002-02-26 | 2002 | AZ,MX | AZ | MX | Mountain, Mexico | Mountain | Mexico |  | 0.42 | 1 | 8.5 | 6,16 | Interstate | FERC | CP01-41
2010-07-08 | El Paso Eunice Replacement Project | El Paso Natural Gas | Expansion | Completed | 2008-12-31 | 2008 | NM | NM | NM | Mountain | Mountain | Mountain |  | 26.5 |  | 12 |  | Interstate | FERC | CP08-2
2009-06-26 | El Paso Havasu Crossover | El Paso Natural Gas | Expansion | Completed | 1997-03-30 | 1997 | AZ | AZ | AZ | Mountain | Mountain | Mountain |  | 19.6 |  | 180 | 30 | Interstate | FERC | CP96-321
2009-06-26 | El Paso Hobbs Lateral | El Paso Natural Gas | Lateral | Completed | 2008-11-26 | 2008 | TX | TX | TX | South Central | South Central | South Central |  | 16.9 | 7.3 | 150 | 20 | Interstate | FERC | CP08-14
2009-06-26 | El Paso Line 1903 Conversion | El Paso Natural Gas | Conversion | Completed | 2005-12-30 | 2005 | AZ,CA | AZ | CA | Mountain, Pacific | Mountain | Pacific |  | 78 | 94.4 | 502 | 30 | Interstate | FERC | CP05-02
2009-06-26 | El Paso Line 2000 Project | El Paso Natural Gas | Conversion | Completed | 2002-12-20 | 2002 | TX,NM,AZ,CA | TX | CA | South Central, Mountain, Pacific | South Central | Pacific | Mountain | 204 | 1088 | 230 | 30 | Interstate | FERC | CP00-422
2009-06-26 | El Paso Picacho Compressor Station Project | El Paso Natural Gas | Expansion | Completed | 2008-12-01 | 2008 | AZ | AZ | AZ | Mountain | Mountain | Mountain |  | 23.9 |  | 30 |  | Interstate | FERC | CP07-448
2009-06-26 | El Paso Pinnacle West Lateral | El Paso Natural Gas | Lateral | Completed | 2002-07-01 | 2002 | AZ | AZ | AZ | Mountain | Mountain | Mountain |  | 5.67 | 6 | 620 | 20,24,26 | Interstate | FERC | CP01-90
2009-06-26 | El Paso Power-Up Expansion I&II | El Paso Natural Gas | Expansion | Completed | 2004-05-01 | 2004 | TX,NM,AZ,CA | TX | CA | South Central, Mountain, Pacific | South Central | Pacific | Mountain | 110 |  | 220 | 30 | Interstate | FERC | CP03-01
2009-06-26 | El Paso Power-Up Expansion III | El Paso Natural Gas | Expansion | Completed | 2004-05-01 | 2004 | TX,NM,AZ,CA | TX | CA | South Central, Mountain, Pacific | South Central | Pacific | Mountain | 63 |  | 100 | 30 | Interstate | FERC | CP03-01
2009-06-26 | El Paso Samalayuca Expansion | El Paso Natural Gas | Expansion | Completed | 2002-06-01 | 2002 | TX,MX | TX | MX | South Central, Mexico | South Central | Mexico |  |  |  | 100 | 24 | Interstate | FERC | CP93-253-004
2009-06-26 | El Paso Samalayuca II | El Paso Natural Gas | Lateral | Completed | 1997-12-20 | 1997 | TX,MX | TX | MX | South Central, Mexico | South Central | Mexico |  | 35 | 45 | 212 | 24 | Interstate | FERC | CP93-252
2009-06-26 | El Paso Willcox Lateral | El Paso Natural Gas | Expansion | Completed | 2001-09-01 | 2001 | AZ,MX | AZ | MX | Mountain, Mexico | Mountain | Mexico |  | 30.2 | 68 | 130 | 16,20 | Interstate | FERC | CP99-322/323
2016-08-15 | Ellisburg to Craigs Project | Dominion Transmission | Abandonment | Completed | 2012-10-30 | 2012 | PA,NY | PA | NY | Northeast | Northeast | Northeast |  | 45.7 | 7 | -150 |  | Interstate | FERC | CP11-41
2020-06-26 | Empire North Expansion Project | Empire Pipeline | Expansion | Completed | 2020-06-26 | 2020 | PA,NY,ON | PA | ON | Northeast, Canada | Northeast | Canada |  | 141 | 25 | 300 | 26 | Interstate | FERC | CP18-89 | Yes |  |  | https://www.natfuel.com/pipelineandstorage/empire/empirenorth2017/Jackson_Public_Info_Session_Presentation.pdf
2009-06-26 | Empire/Millennium Expansion | Empire Pipeline | Expansion | Completed | 2008-12-15 | 2008 | NY | NY | NY | Northeast | Northeast | Northeast |  | 187 | 78 | 250 | 24 | Interstate | FERC | CP06-5/6/7
2009-06-26 | Enbridge East Texas Pipeline | Enbridge Energy Pipeline Co | New Pipeline | Completed | 2005-05-06 | 2005 | TX | TX | TX | South Central | South Central | South Central |  | 130 | 107 | 500 | 36 | Intrastate | State | na
2009-06-26 | Enbridge East Texas System Extension | Enbridge Energy Pipeline Co | Expansion | Completed | 2008-04-15 | 2008 | TX | TX | TX | South Central | South Central | South Central |  | 465 | 190 | 700 | 36 | Intrastate | State | na
2011-04-22 | Enbridge Marquez Plant Line | Enterprise Products Partners | Expansion | Completed | 2010-09-20 | 2010 | TX | TX | TX | South Central | South Central | South Central |  |  | 69 |  | 16,36 | Intrastate | State | na
2009-06-26 | Enbridge Marquez Plant Line | Enbridge Energy Pipeline Co | Lateral | Completed | 2007-03-31 | 2007 | TX | TX | TX | South Central | South Central | South Central |  | 65 | 56 | 250 | 24 | Intrastate | State | na
2009-06-26 | Energy Bridge Connection Line | Excelerate Energy LLC | Expansion | Completed | 2005-03-21 | 2005 | GM | GM | GM | Gulf of Mexico | Gulf of Mexico | Gulf of Mexico |  | 5 | 8 | 690 | 20 | Interstate | MMS | na
2010-07-08 | Enterprise Sherman Extension | Enterprise Products Partners | New Pipeline | Completed | 2009-03-23 | 2009 | TX | TX | TX | South Central | South Central | South Central |  | 522 | 174 | 950 | 30,36 | Intrastate | State | na
2010-07-30 | Enterprise Trinity River Supply Lateral | Enterprise Products Partners | Lateral | Completed | 2010-07-28 | 2010 | TX | TX | TX | South Central | South Central | South Central |  | 55 | 40 | 1000 | 30,36 | Intrastate | State | na
2010-06-30 | Enterprise Wilson Storage Link | Wilson Gas Storage Facility | New Pipeline | Completed | 2010-06-29 | 2010 | TX | TX | TX | South Central | South Central | South Central |  |  | 62 | 600 | 30 | Intrastate | State | na
2019-10-18 | EQT H-320 Pipeline Project | Equitrans | Lateral | Cancelled |  |  | WV | WV | WV | Northeast | Northeast | Northeast |  | 20.1 | 5 | 85 | 12 | Intrastate | FERC | CP18-489 | No | FERC denied extension of time in July 2019 as no construction had started; was supposed to supply proposed 580 MW gas fired power plant | Electric
2019-10-18 | Equitrans Expansion Project | Equitrans | Expansion | Completed | 2019-07-30 | 2019 | PA,WV | PA | WV | Northeast | Northeast | Northeast |  |  | 7.87 | 600 | 6,12,16,20,24 | Interstate | FERC | CP16-13 | Yes | Takeaway capacity out of PA to WV; in conjunction with Mountain Valley |  | http://equitransproject.com/
2010-05-10 | Eshore Parkesburg Expansion | Eastern Shore Parkesburg Line | Expansion | Completed | 2010-10-16 | 2010 | PA | PA | PA | Northeast | Northeast | Northeast |  | 19.4 | 8 | 40 | 16 | Interstate | FERC | CP10-76
2009-06-26 | ET Barnett-Texoma Expansion Phase 1 | Energy Transfer Co | New Pipeline | Completed | 2006-09-01 | 2006 | TX | TX | TX | South Central | South Central | South Central |  | 110 | 97 | 600 | 42 | Intrastate | State | na
2009-06-26 | ET Barnett-Texoma Expansion Phase 2 | Energy Transfer Co | Expansion | Completed | 2006-12-01 | 2006 | TX | TX | TX | South Central | South Central | South Central |  | 65 | 32 | 500 | 42 | Intrastate | State | na
2009-06-26 | ET Barnett-Texoma Expansion Phase 3 | Energy Transfer Co | Expansion | Completed | 2007-04-01 | 2007 | TX | TX | TX | South Central | South Central | South Central |  | 360 | 135 | 700 | 42 | Intrastate | State | na
2009-06-26 | ET Carthage Loop Expansion | Energy Transfer Co | Expansion | Completed | 2008-09-10 | 2008 | TX | TX | TX | South Central | South Central | South Central |  | 94 | 32 | 500 | 42 | Intrastate | State | na
2010-07-08 | ET Cleburne to Tolar Extension | Energy Transfer Co | Expansion | Completed | 2009-01-15 | 2009 | TX | TX | TX | South Central | South Central | South Central |  | 45 | 20 | 400 | 30 | Intrastate | State | na
2009-06-26 | ET Forth Worth Basin Looping | Energy Transfer Co | Expansion | Completed | 2006-05-01 | 2006 | TX | TX | TX | South Central | South Central | South Central |  | 32.1 | 24 | 400 | 24 | Intrastate | State | na
2009-06-26 | ET Forth Worth Basin Pipeline | Energy Transfer Co | New Pipeline | Completed | 2005-06-01 | 2005 | TX | TX | TX | South Central | South Central | South Central |  | 53 | 54 | 650 | 24 | Intrastate | State | na
2009-06-26 | ET Kathy Bossier Pipeline | Energy Transfer Co | New Pipeline | Completed | 2004-07-21 | 2004 | TX | TX | TX | South Central | South Central | South Central |  | 40 | 78 | 500 | 36 | Intrastate | State | na
2010-07-08 | ET Katy Pipeline Expansion | Energy Transfer Co | Expansion | Completed | 2009-02-06 | 2009 | TX | TX | TX | South Central | South Central | South Central |  | 165 | 56 | 400 | 36 | Intrastate | State | na
2009-06-26 | ET Maypearl to Malone | Energy Transfer Co | New Pipeline | Completed | 2008-08-01 | 2008 | TX | TX | TX | South Central | South Central | South Central |  | 50 | 25 | 600 | 36 | Intrastate | State | na
2009-06-26 | ET Mayprearl to Mansfield Line | Energy Transfer Co | New Pipeline | Completed | 2006-12-15 | 2006 | TX | TX | TX | South Central | South Central | South Central |  | 48 | 24 | 400 | 24 | Intrastate | State | na
2009-06-26 | ET North side to Paris Loop | Energy Transfer Co | New Pipeline | Completed | 2008-08-01 | 2008 | TX | TX | TX | South Central | South Central | South Central |  | 260 | 145 | 350 | 30,36 | Intrastate | State | na
2009-06-26 | ET Southeast Boosier Pipeline Phase 1 | Energy Transfer Co | New Pipeline | Completed | 2008-04-28 | 2008 | TX | TX | TX | South Central | South Central | South Central |  | 360 | 165 | 900 | 24,42 | Intrastate | State | na
2009-06-26 | ET Southeast Boosier Pipeline Phase 2 | Energy Transfer Co | Expansion | Completed | 2008-11-01 | 2008 | TX | TX | TX | South Central | South Central | South Central |  | 70 |  | 400 | 24 | Intrastate | State | na
2010-07-08 | ET Southern Shale | Energy Transfer Co | New Pipeline | Completed | 2009-01-15 | 2009 | TX | TX | TX | South Central | South Central | South Central |  | 70 | 31 | 700 | 36 | Intrastate | State | na
2010-07-08 | ET Texas Independence Pipeline | Energy Transfer Partners LP | New Pipeline | Completed | 2009-08-31 | 2009 | TX | TX | TX | South Central | South Central | South Central |  | 485 | 160 | 1100 | 42 | Intrastate | State | na
2010-06-21 | ETC Tiger Pipeline (Louisiana) Expansion | ETC Tiger Pipeline, LLC | Expansion | Completed | 2011-07-19 | 2011 | LA | LA | LA | South Central | South Central | South Central |  | 193 | 20.5 | 400 | 42 | Interstate | FERC | CP10-459
2010-06-21 | ETC Tiger Pipeline Project | ETC Tiger Pipeline, LLC | New Pipeline | Completed | 2010-12-01 | 2010 | TX,LA | TX | LA | South Central | South Central | South Central |  | 1200 | 175 | 2000 | 42 | Interstate | FERC | CP09-460
2009-06-26 | ETenn CNX Pressure Increase | East Tennessee Nat Gas Co | Expansion | Completed | 2008-09-01 | 2008 | VA,NC | VA | NC | Northeast, Southeast | Northeast | Southeast |  | 4.8 |  | 90 |  | Interstate | FERC | CP08-35
2009-06-26 | ETenn Gateway Project | East Tennessee Nat Gas Co | Expansion | Completed | 2001-10-30 | 2001 | VA | VA | VA | Northeast | Northeast | Northeast |  | 2 |  | 4 | 12 | Interstate | FERC | CP01-92
2009-06-26 | ETenn Jewell Ridge Lateral | East Tennessee Nat Gas Co | Lateral | Completed | 2006-11-01 | 2006 | VA | VA | VA | Northeast | Northeast | Northeast |  | 53 | 32 | 235 | 20 | Interstate | FERC | CP05-413
2009-06-26 | ETenn Murray Project | East Tennessee Nat Gas Co | Expansion | Completed | 2002-09-01 | 2002 | TN,GA | TN | GA | Midwest, Southeast | Midwest | Southeast |  | 69.39 | 27 | 160 | 20 | Interstate | FERC | CP01-80
2009-08-31 | ETenn Patriot Extension I | East Tennessee Nat Gas Co | Expansion | Completed | 2003-11-19 | 2003 | VA,NC | VA | NC | Northeast, Southeast | Northeast | Southeast |  | 225 | 95 | 315 | 20,24 | Interstate | FERC | CP01-415
2009-06-26 | ETenn Patriot Extension III | East Tennessee Nat Gas Co | Lateral | Completed | 2008-10-15 | 2008 | VA,NC | VA | NC | Northeast, Southeast | Northeast | Southeast |  | 20 |  | 75 | 20,24 | Interstate | FERC | CP01-415
2009-06-26 | ETenn Piedmont Project | East Tennessee Nat Gas Co | Expansion | Completed | 2006-12-01 | 2006 | TN,VA,NC | TN | NC | Midwest, Northeast, Southeast | Midwest | Southeast | Northeast | 15.5 | 13 | 20 | 24 | Interstate | FERC | CP01-415
2009-06-26 | ETenn Roanoke Expansion | East Tennessee Nat Gas Co | New Pipeline | Completed | 1998-07-01 | 1998 | VA | VA | VA | Northeast | Northeast | Northeast |  | 14 | 60 | 10 | 20 | Interstate | FERC | CP98-40
2009-06-26 | ETenn Rocky Top Expansion | East Tennessee Nat Gas Co | Expansion | Completed | 2001-10-30 | 2001 | VA | VA | VA | Northeast | Northeast | Northeast |  | 21.2 | 41 | 35 | 12 | Interstate | FERC | CP00-51
2009-06-26 | ETenn Virginia Expansion | East Tennessee Nat Gas Co | Expansion | Completed | 1997-11-01 | 1997 | TN,VA | TN | VA | Midwest, Northeast | Midwest | Northeast |  | 5.17 | 6 | 24 | 12,30 | Interstate | FERC | CP96-696
2019-01-03 | Fairburn Expansion Project | Southern Natural Gas Co | Expansion | Completed | 2018-12-12 | 2018 | GA | GA | GA | Southeast | Southeast | Southeast |  | 240 | 19.7 | 344 | 30 | Interstate | FERC | CP17-46 | No
2009-06-26 | Falcon Worsham-Steed Storage Pipeline | NorTex Gas Storage LLC | New Pipeline | Completed | 2007-10-01 | 2007 | TX | TX | TX | South Central | South Central | South Central |  | 60 | 63 | 450 | 24 | Intrastate | State | na
2011-02-15 | Fayetteville Express Pipeline | Fayetteville Express Pipeline | New Pipeline | Completed | 2010-12-03 | 2010 | AR,MS | AR | MS | South Central | South Central | South Central |  | 1010 | 185 | 2000 | 42 | Interstate | FERC | CP09-433
2009-06-26 | FGT AE Cooperative Upgrade | Florida Gas Trans Co | Expansion | Completed | 2001-11-08 | 2001 | MS,AL | MS | AL | South Central | South Central | South Central |  | 6.9 | 0.2 | 80 | 30,36 | Interstate | FERC | CP00-40
2009-06-26 | FGT Alabama Power Lateral | Florida Gas Trans Co | Lateral | Completed | 1998-12-01 | 1998 | AL | AL | AL | South Central | South Central | South Central |  | 0.77 | 1 | 62 | 12 | Interstate | FERC | CP98-249
2009-06-26 | FGT East Leg Expansion | Florida Gas Trans Co | Lateral | Completed | 2008-07-01 | 2008 | FL | FL | FL | Southeast | Southeast | Southeast |  | 16 | 6.64 | 10 | 30 | Interstate | FERC | CP07-82
2009-06-26 | FGT Interconnect | Dominion South Pipeline Co | Expansion | Completed | 2005-12-16 | 2005 | TX | TX | TX | South Central | South Central | South Central |  | 2.26 | 0.01 | 200 | 12 | Interstate | FERC | CP05-76
2011-09-28 | FGT Mobile Bay Lateral Expansion | Florida Gas Trans Co | Lateral | Completed | 2011-09-22 | 2011 | AL | AL | AL | South Central | South Central | South Central |  | 34 | 8.9 | 343 | 24 | Interstate | FERC | CP09-455
2009-06-26 | FGT Phase IV Project | Florida Gas Trans Co | Expansion | Completed | 2001-05-01 | 2001 | AL,FL | AL | FL | South Central, Southeast | South Central | Southeast |  | 262 | 139 | 200 | 30,36 | Interstate | FERC | CP99-94
2009-06-26 | FGT Phase V Stage 3 | Florida Gas Trans Co | Lateral | Completed | 2002-12-01 | 2002 | FL | FL | FL | Southeast | Southeast | Southeast |  | 13 | 15 | 180 | 24 | Interstate | FERC | CP00-40
2009-06-26 | FGT Phase V Stage 4 | Florida Gas Trans Co | Expansion | Completed | 2003-05-01 | 2003 | MS,AL,FL | MS | FL | South Central, Southeast | South Central | Southeast |  | 132 | 136 | 130 | 16,24,36 | Interstate | FERC | CP00-40
2009-06-26 | FGT Phase V Stages 1-2 | Florida Gas Trans Co | Expansion | Completed | 2002-04-01 | 2002 | MS,AL,FL | MS | FL | South Central, Southeast | South Central | Southeast |  | 320 | 64 | 298 | 16,24,36 | Interstate | FERC | CP00-40
2009-06-26 | FGT Phase VI Project | Florida Gas Trans Co | Expansion | Completed | 2003-12-01 | 2003 | AL,FL | AL | FL | South Central, Southeast | South Central | Southeast |  | 105 | 33.3 | 121 | 36 | Interstate | FERC | CP02-27
2009-06-26 | FGT Phase VII Phase 1 | Florida Gas Trans Co | Lateral | Completed | 2007-12-22 | 2007 | FL | FL | FL | Southeast | Southeast | Southeast |  | 63.5 | 17.3 | 95 | 36 | Interstate | FERC | CP06-01
2011-02-11 | FGT Phase VIII Expansion | Florida Gas Trans Co | Expansion | Completed | 2011-02-14 | 2011 | AL,FL | AL | FL | South Central, Southeast | South Central | Southeast |  | 2455 | 483 | 820 | 24,30,36,42 | Interstate | FERC | CP09-17
2009-06-26 | FGT Turkey Point Lateral | Florida Gas Trans Co | Lateral | Completed | 2006-12-01 | 2006 | FL | FL | FL | Southeast | Southeast | Southeast |  | 19.6 | 0.3 | 100 | 24 | Interstate | FERC | CP05-64
2018-11-19 | FGT Western Division Project | Florida Gas Trans Co | Expansion | Completed | 2018-10-25 | 2018 | MS,AL | MS | AL | South Central | South Central | South Central |  | 10.7 | 1 | 69 | 8,36 | Interstate | FERC | CP17-23 | Yes
2010-07-08 | Fitchburg Expansion Project | Tennessee Gas Pipeline Co | Expansion | Completed | 2009-08-28 | 2009 | MA | MA | MA | Northeast | Northeast | Northeast |  | 23 | 5.15 | 12.3 | 12 | Interstate | FERC | CP08-63
2017-06-14 | Florida Southeast Connection | NextEra Energy | New Pipeline | Completed | 2017-06-12 | 2017 | FL | FL | FL | Southeast | Southeast | Southeast |  | 537.3 | 126 | 640 | 36 | interstate | FERC | CP14-554 | No
2022-01-14 | FM 100 Project | National Fuel Gas Supply Corp | Expansion | Completed | 2021-12-01 | 2021 | PA | PA | PA | Northeast | Northeast | Northeast |  | 279 | 31.3 | 330 | 20 | Interstate | FERC | PF17-10 | No | All flows linked to Leidy South Expansion and designed to increase takeaway capacity out Appalachia to Southern markets
2018-11-13 | Fox Energy Center Natural Gas Lateral Project | Wisconsin Public Service Corp | Lateral | Completed | 2018-10-31 | 2018 | WI | WI | WI | Midwest | Midwest | Midwest |  | 26.5 | 4.7 |  | 20 | Intrastate | PSC (WI) |  | No | Serves Fox Energy Center power plant; 20 in. pipe with MAOP of 1,000 psi. Designed to give supply flexibility to plant, which is currently served only by ANR at volumes of 25.6 MMcf/d
2012-07-16 | Franklin to Hastings Expansion | Kinder Morgan Interstate Gas Transmission | Expansion | Completed | 2011-04-01 | 2011 | NE | NE | NE | Mountain | Mountain | Mountain |  |  | 11 |  | 20 | Interstate | FERC | CP10-472
2009-06-26 | Freebird Gas Storage Line | Freebird Gas Storage LLC | Lateral | Completed | 2006-06-01 | 2006 | AL | AL | AL | South Central | South Central | South Central |  | 8 | 4.3 | 250 | 16 | Interstate | FERC | CP05-29
2009-06-26 | Freeport LNG Pipeline | Freeport LNG Development LP | Expansion | Completed | 2008-04-01 | 2008 | TX | TX | TX | South Central | South Central | South Central |  | 18 | 9.8 | 1750 | 42 | Interstate | FERC | CP03-75
2009-06-26 | Front Range Expansion | Public Service Co of CO | Expansion | Completed | 1998-11-15 | 1998 | CO | CO | CO | Mountain | Mountain | Mountain |  | 25.1 | 53 | 269 | 24 | Interstate | FERC | CP98-49
2018-01-24 | Gaines County Crossover Compressor Station | Northern Natural Gas Co | Expansion | Completed | 2017-06-01 | 2017 | TX | TX | TX | South Central | South Central | South Central |  | 41 |  | 210 |  | Interstate | FERC | CP15-552 | No
2021-04-09 | Galveston County Project | Florida Gas Trans Co | Lateral | Completed | 2021-02-01 | 2021 | TX | TX | TX | South Central | South Central | South Central |  | 18.9 | 2.6 | 107 | 12,20 | Intrastate | FERC | CP20-505 | No | Install two pipeline segments on the FGT Mainline that connect to a natural gas power plant in Galveston, Texas | Electric
2017-11-29 | Garden State Expansion Phase 1 | Transcontinental Gas PipeLine | Expansion | Completed | 2017-09-09 | 2017 | NJ | NJ | NJ | Northeast | Northeast | Northeast |  | 26.7 |  | 20 |  | Interstate | FERC | CP15-89 | No
2018-03-23 | Garden State Expansion Phase 2 | Transcontinental Gas Pipeline | Expansion | Completed | 2018-03-16 | 2018 | NJ | NJ | NJ | Northeast | Northeast | Northeast |  | 116 |  | 120 |  | Interstate | FERC | CP15-89 | No
2019-11-25 | Gateway Expansion Project | Transcontinental Gas Pipeline | Expansion | Completed | 2019-11-22 | 2020 | NJ | NJ | NJ | Northeast | Northeast | Northeast |  | 84.6 |  | 65 |  | Interstate | FERC | CP18-18 | No | Replacement of valves, compressors, and associated equiptment to improve deliverability
2014-11-06 | Giles County Project | Columbia Gas Transmission | Expansion | Completed | 2014-09-24 | 2014 | VA | VA | VA | Northeast | Northeast | Northeast |  |  | 13 | 46 | 8 | Interstate | FERC | CP13-125
2010-07-29 | Gill Ranch Storage Lateral | Gill Ranch Storage LLC | Lateral | Completed | 2010-11-01 | 2010 | CA | CA | CA | Pacific | Pacific | Pacific |  | 45 | 27 | 200 | 30 | Intrastate | State | na
2009-06-26 | GLT Security Loop Project Phase I | Great Lakes Gas Trans LTD | Expansion | Completed | 1996-11-01 | 1996 | MI | MI | MI | Midwest | Midwest | Midwest |  | 17.4 | 13.8 | 5 | 36 | Interstate | FERC | CP95-375
2009-06-26 | GLT Security Loop Project Phase II | Great Lakes Gas Trans LTD | Expansion | Completed | 1998-11-01 | 1998 | MI | MI | MI | Midwest | Midwest | Midwest |  | 33.4 | 24.5 |  | 36 | Interstate | FERC | CP96-297
2009-06-26 | GLT Security Loop Project Phase III | Great Lakes Gas Trans LTD | Expansion | Completed | 2000-10-18 | 2000 | MI | MI | MI | Midwest | Midwest | Midwest |  | 11.1 | 14 |  | 12 | Interstate | FERC | CP98-143
2009-06-26 | GLT St Clair Looping | Great Lakes Gas Trans LTD | Expansion | Completed | 1996-11-08 | 1996 | MI,ON | MI | ON | Midwest, Canada | Midwest | Canada |  | 3.9 | 0.2 | 50 | 36 | Interstate | FERC | CP96-26
2009-06-26 | GLT System Wide Expansion | Great Lakes Gas Trans LTD | Expansion | Completed | 1998-11-01 | 1998 | MB,MN,WI,MI | MB | MI | Canada, Midwest | Canada | Midwest |  | 122.8 | 72 | 126 | 36 | Interstate | FERC | CP96-647
2011-05-20 | Golden Pass Pipeline | Golden Pass Pipeline | Lateral | Completed | 2011-03-10 | 2011 | TX,LA | TX | LA | South Central | South Central | South Central |  |  | 69 | 2500 | 42 | Interstate | FERC | CP04-400 | Yes
2021-11-19 | Grand Chenier XPress Project | ANR Pipeline | Expansion | Completed | 2021-11-12 | 2022 | LA | LA | LA | South Central | South Central | South Central |  | 200 |  | 420 |  | Interstate | FERC | CP20-8 | No | Additional compression on ANR system to increase deliverability in Cameron Parish, LA
2013-12-07 | Greenspring Expansion Project | Eastern Shore Natural Gas | Expansion | Completed | 2013-11-01 | 2013 | DE | DE | DE | Northeast | Northeast | Northeast |  | 16.283 | 11 | 15 | 16 | Interstate | FERC | CP12-461
2010-07-30 | Greyhawk North Lateral Phase I | Wycoff Gas Storage Co | Lateral | Completed | 2009-08-10 | 2009 | NY | NY | NY | Northeast | Northeast | Northeast |  | 4.6 | 3.7 | 400 | 16 | Interstate | FERC | CP03-33
2009-06-26 | GS Bastian Bay Extension | Gulf South Pipeline | New Pipeline | Completed | 1997-11-17 | 1997 | LA | LA | LA | South Central | South Central | South Central |  | 20.5 | 16 | 735 | 30 | Interstate | FERC | CP96-572
2009-06-26 | GS Carthage to Keatchie Pipeline Loop | Gulf South Pipeline | Expansion | Completed | 2006-12-15 | 2006 | TX,LA | TX | LA | South Central | South Central | South Central |  | 47.9 | 20.5 | 122.4 | 42 | Interstate | FERC | CP06-127
2009-06-26 | GS Five Flags Interconnect | Gulf South Pipeline | Expansion | Completed | 1998-11-25 | 1998 | AL,FL | AL | FL | South Central, Southeast | South Central | Southeast |  | 0.6 | 5 | 25 | 10 | Interstate | FERC | CP98-606
2009-06-26 | GS Gulf Crossing Mississippi Loop | Gulf South Pipeline | Expansion | Completed | 2008-12-29 | 2008 | MS | MS | MS | South Central | South Central | South Central |  | 25 | 17.8 | 1000 | 42 | Interstate | FERC | CP07-401
2009-06-26 | GS Gulfstream Interconnect | Gulf South Pipeline | Expansion | Completed | 2002-11-01 | 2002 | AL | AL | AL | South Central | South Central | South Central |  |  | 29 | 236 | 24,30 | Interstate | FERC | CP02-407
2009-06-26 | GS Mobile Compressor Expansion | Gulf South Pipeline | Expansion | Completed | 2008-08-31 | 2008 | MS,AL | MS | AL | South Central | South Central | South Central |  | 22.99 |  | 250 |  | Interstate | FERC | CP07-396
2009-06-26 | GS Southeast Expansion | Gulf South Pipeline | Expansion | Completed | 2008-06-01 | 2008 | MS,AL | MS | AL | South Central | South Central | South Central |  | 1296 | 111 | 1272 | 42 | Interstate | FERC | CP07-32
2010-07-29 | GS Texas to Mississippi Expansion | Gulf South Pipeline | Expansion | Completed | 2008-06-02 | 2008 | LA,MS | LA | MS | South Central | South Central | South Central |  | 961 | 243 | 1700 | 36,42 | Interstate | FERC | CP06-446
2010-07-08 | Guardian Pipeline Expansion and Extension Project | Guardian Pipeline Co | Expansion | Completed | 2009-02-25 | 2009 | WI | WI | WI | Midwest | Midwest | Midwest |  | 350 | 119 | 537.2 | 20,42 | Interstate | FERC | CP07-8
2009-06-26 | Guardian Pipeline Project | Guardian Pipeline Co | New Pipeline | Completed | 2002-12-08 | 2002 | IL,WI | IL | WI | Midwest | Midwest | Midwest |  | 237.8 | 142 | 750 | 16,36 | Interstate | FERC | CP00-36
2019-09-30 | Gulf Coast Express | DCP Midstream, Targa Resources Corp. | New Pipeline | Completed | 2019-09-25 | 2019 | TX | TX | TX | South Central | South Central | South Central |  | 1750 | 497.5 | 1980 | 36,42 | Intrastate |  |  | No | Takeaway capacity from Permian to Gulf Coast; expected online in Oct 2019 |  | https://www.kindermorgan.com/pages/business/gas_pipelines/projects/kmtp/
2019-01-03 | Gulf Connector Expansion Project | Transcontinental Gas Pipeline | Reversal | Completed | 2019-01-01 | 2019 | MS,LA,TX | MS | TX | South Central | South Central | South Central |  | 197 |  | 475 |  | Interstate | FERC | CP16-494 | Yes | Transco reversal to MS/AL; includes 850 MMcf/d additional takeaway capacity out of Marcellus |  | http://www.1line.williams.com/Transco/files/presentations/2018CSSpringUpdate.pdf
2010-07-08 | Gulf Crossing Pipeline Project | Gulf Crossing Pipeline | New Pipeline | Completed | 2009-08-11 | 2009 | OK,TX,LA | OK | LA | South Central | South Central | South Central |  | 121 | 353 | 1726 | 42 | Interstate | FERC | CP07-398
2010-07-21 | Gulf LNG Pipeline | Gulf LNG Pipeline LLC | New Pipeline | Completed | 2011-09-22 | 2011 | MS | MS | MS | South Central | South Central | South Central |  | 10 | 5.02 | 1500 | 36 | Interstate | FERC | CP06-12/13/14
2016-08-22 | Gulf Markets Expansion Phase 1 (bi-directional) | Texas Eastern Transmission | Reversal | Completed | 2016-10-04 | 2016 | PA,WV,OH,KY,TN,AL,MS,LA | PA | LA | Northeast, Midwest, South Central | Northeast | South Central | Midwest | 149.1 |  | 250 |  | Interstate | FERC | CP15-90 | Yes
2017-11-29 | Gulf Markets Expansion Phase 2 (bi-directional) | Texas Eastern Transmission | Reversal | Completed | 2017-08-01 | 2017 | PA,WV,OH,KY,TN,AL,MS,LA | PA | LA | Northeast, Midwest, South Central | Northeast | South Central | Midwest | 26.5 |  | 400 |  | Interstate | FERC | CP15-90 | Yes
2016-09-06 | Gulf Trace Expansion Project | Transcontinental Gas Pipeline | Lateral | Completed | 2017-01-01 | 2017 | MS,LA | MS | LA | South Central | South Central | South Central |  | 278 | 7 | 1200 | 36 | Interstate | FERC | CP15-29 | Yes | Connect Transco to LNG demand in Texas
2019-06-24 | Gulf Xpress | Columbia Gulf Transmission | Reversal | Completed | 2019-06-14 | 2019 | KY,TN,MS,LA | KY | LA | Midwest, South Central | Midwest | South Central |  |  |  | 875 |  | Interstate | FERC | CP16-361 | Yes |  |  | https://www.transcanada.com/en/operations/natural-gas/gulf-xpress-project/
2009-06-26 | Gulfstream Bayside Lateral | Tampa Electric Co | Lateral | Completed | 2008-12-01 | 2008 | FL | FL | FL | Southeast | Southeast | Southeast |  | 30 | 28 | 200 | 24 | Intrastate | State | na
2009-06-26 | Gulfstream Martin Connector | Gulfstream Natural Gas System | Expansion | Completed | 2004-12-01 | 2004 | FL | FL | FL | Southeast | Southeast | Southeast |  | 13.6 | 5 | 350 | 30 | Interstate | FERC | CP04-09
2009-06-26 | Gulfstream Pipeline Phase 1 | Gulfstream Natural Gas System | New Pipeline | Completed | 2002-06-15 | 2002 | MS,AL,GM,FL | MS | FL | South Central, Southeast | South Central | Southeast |  | 1257 | 560 | 1130 | 30,36 | Interstate | FERC | CP00-06
2009-06-26 | Gulfstream Pipeline Phase 2 | Gulfstream Natural Gas System | Lateral | Completed | 2005-01-31 | 2005 | FL | FL | FL | Southeast | Southeast | Southeast |  | 237 | 110 | 175 | 24,30 | Interstate | FERC | CP00-06
2009-06-26 | Gulfstream Pipeline Phase 3a | Gulfstream Natural Gas System | Lateral | Completed | 2008-09-01 | 2008 | FL | FL | FL | Southeast | Southeast | Southeast |  | 129 | 34.3 | 185 | 30 | Interstate | FERC | CP00-06-014
2010-07-08 | Gulfstream Pipeline Phase 3b | Gulfstream Natural Gas System | Lateral | Completed | 2008-08-21 | 2008 | FL | FL | FL | Southeast | Southeast | Southeast |  | 112.3 | 34.3 | 160 | 30 | Interstate | FERC | CP00-06-014
2009-06-26 | Gulfstream Pipeline Phase 4 (Bartow) | Gulfstream Natural Gas System | Expansion | Completed | 2008-12-01 | 2008 | AL,FL | AL | FL | South Central, Southeast | South Central | Southeast |  | 117 | 17.8 | 155 | 20 | Interstate | FERC | CP07-51
2011-10-12 | Gulfstream Pipeline Phase 5 | Gulfstream Natural Gas System | Lateral | Completed | 2011-04-01 | 2011 | FL | FL | FL | Southeast | Southeast | Southeast |  | 50.8 |  | 35 |  | Interstate | FERC | CP10-4
2020-01-21 | Hammerhead Pipeline | Equitrans Midstream Corporation | New Pipeline | Completed | 2020-08-01 | 2020 | PA, WV | PA | WV | Northeast | Northeast | Northeast |  | 555 | 64 | 1600 |  | Interstate | WVDEP | WVR311119 | Yes | Gathering line to receipt point on EQT, to feed into Mountain Valley Pipeline |  | https://www.equitransmidstream.com/gathering/
2010-07-08 | Hampton Roads Crossing (HRX) | Virginia Natural Gas | Expansion | Completed | 2009-12-01 | 2009 | VA | VA | VA | Northeast | Northeast | Northeast |  | 146 | 21 | 100 | 16 | Intrastate | State | na
2014-03-07 | Hancock compressor project | Millennium Pipeline | Expansion | Completed | 2014-03-31 | 2014 | NY | NY | NY | Northeast | Northeast | Northeast |  | 49 |  | 107.5 |  | Interstate | FERC | CP13-14
2011-02-15 | Haynesville Expansion Project | Regency Energy Partners LP | Expansion | Completed | 2010-01-15 | 2010 | LA | LA | LA | South Central | South Central | South Central |  | 1053 | 121 | 1100 | 36,42 | Intrastate | State | na
2010-07-29 | Haynesville/Perryville Expansion | Gulf South Pipeline | Expansion | Completed | 2010-10-25 | 2010 | TX,LA,MS | TX | MS | South Central | South Central | South Central |  | 161 |  | 556 |  | Interstate | FERC | CP09-420
2009-06-26 | Heartland Pipeline | ProLiance Energy LLC | New Pipeline | Completed | 2006-12-01 | 2006 | IN | IN | IN | Midwest | Midwest | Midwest |  | 17 | 25 | 80 | 16 | Intrastate | State | na
2010-03-11 | Hi Fields Lateral | Southeast Supply Header LLC | Lateral | Completed | 2009-01-11 | 2009 | AL,MS | AL | MS | South Central | South Central | South Central |  | 22.5 | 11 | 175 | 16 | Interstate | FERC | CP07-44
2014-03-06 | High Plains 2013 Expansion Project | Colorado Interstate Gas Co | Lateral | Completed | 2014-03-11 | 2014 | CO | CO | CO | Mountain | Mountain | Mountain |  | 25 | 7.75 | 225 | 24 | Interstate | FERC | CP12-496
2019-10-18 | High Plains Kiowa Lateral Expanson Project | Colorado Interstate Gas Co | Expansion | Completed | 2019-07-22 | 2019 | CO | CO | CO | Mountain | Mountain | Mountain |  | 26.6 | 10 | 410 | 24 | Interstate | FERC | CP19-56 | No | Deliver natural gas from processing plant in Denver-Julesburg Basin to CIG hub in Weld, CO
2009-06-26 | HiLight Plant | MIGC Inc. | Lateral | Completed | 1997-12-15 | 1997 | WY | WY | WY | Mountain | Mountain | Mountain |  | 2.6 | 71 | 45 |  | Interstate | FERC | CP97-183
2017-06-14 | Hillabee Expansion phase 1 | Transcontinental Gas Pipeline | Expansion | Completed | 2017-06-07 | 2017 | AL | AL | AL | South Central | South Central | South Central |  | 300 | 20 | 818 | 42,48 | Interstate | FERC | CP15-16 | No
2020-04-13 | Hillabee Expansion phase 2 | Transcontinental Gas Pipeline | Expansion | Completed | 2020-04-13 | 2020 | AL | AL | AL | South Central | South Central | South Central |  | 60 | 11 | 206 | 42 | Interstate | FERC | CP15-16 | No
2009-06-26 | Hill-Lake Gas Storage Line | Falcon Gas Storage PL | Lateral | Completed | 2001-11-01 | 2001 | TX | TX | TX | South Central | South Central | South Central |  | 6.5 | 16 | 300 | 20 | Intrastate | State | na
2009-06-26 | Hoback Pipeline Energy Project | Lower Valley Energy Coop | New Pipeline | Completed | 2008-12-12 | 2008 | WY | WY | WY | Mountain | Mountain | Mountain |  | 20 | 49.75 | 5.81 | 6 | Intrastate | State | na
2009-06-26 | Horseshoe Lake Lateral (A-334) | Mississippi River Transmission | Lateral | Completed | 2005-05-01 | 2005 | IL | IL | IL | Midwest | Midwest | Midwest |  | 18.02 | 3.6 | 134 | 20 | Interstate | FERC | CP04-346
2011-02-14 | Hot Spring Lateral Project | Texas Eastern Transmission | Lateral | Completed | 2011-06-15 | 2011 | TX,AR | TX | AR | South Central | South Central | South Central |  | 38.124 | 8.4 | 112 | 16 | Interstate | FERC | CP10-471
2009-06-26 | Hungry Valley Lateral | Tuscarora Pipeline Co | Lateral | Completed | 2000-12-31 | 2000 | OR,CA,NV | OR | NV | Pacific, Mountain | Pacific | Mountain |  | 10.2 | 16.4 | 10 | 16 | Interstate | FERC | CP00-373
2009-06-26 | Hutchinson Pipeline Project | Hutchinson Utilities Inc | New Pipeline | Completed | 2003-10-01 | 2003 | MN | MN | MN | Midwest | Midwest | Midwest |  | 27 | 89 | 60 | 12,16 | Intrastate | State | na
2009-06-26 | Import Expansion | Vermont Gas Sys Inc | Expansion | Completed | 1999-11-11 | 1999 | QU,VT | QU | VT | Canada, Northeast | Canada | Northeast |  | 3 | 190 | 9.2 | 10,16 | Interstate | FERC | CP97-324
2018-01-23 | Impulsora Pipeline | Nueva Era Pipeline | New Pipeline | Completed | 2017-12-01 | 2017 | TX | TX | TX | South Central | South Central | South Central |  |  | 200 | 600 | 30 | Intrastate | FERC | CP14-513 | No | Anchor shipper is CFE (506 MMcf/d); the design capacity is not expected to be reached
2018-07-10 | Impulsora Pipeline Crossing Project | Impulsora Pipeline | New Pipeline | Completed | 2018-05-30 | 2018 | TX, MX | TX | MX | South Central, Mexico | South Central | Mexico |  | 13.8 | 1 | 1120 | 36 | Interstate | FERC | CP14-513, CP16-70 | Yes | While completed in Dec 2017, no flows until Nueva Era pipeline was completed on this data. So that date is used for "in service", currently 600 MMcf/d, but expandable to 900 MMcf/d
2020-09-04 | Index 99 Expansion Project | Gulf South Pipeline | New Pipeline | Completed | 2020-08-25 | 2020 | LA, TX | LA | TX | South Central | South Central | South Central |  |  | 22 | 500 | 30 | Interstate | FERC | CP19-125 | Yes | Deliver Shelby Trough gas supplies to Gulf Coast demand markets
2012-11-08 | Inergy Marc I Hub Line Project | Central New York Oil & Gas | Expansion | Completed | 2012-11-14 | 2012 | PA | PA | PA | Northeast | Northeast | Northeast |  |  | 39 | 555 | 30 | Interstate | FERC | CP10-480
2021-04-27 | Interconnect Pipeline Project | Clarksville Gas & Water Department | Lateral | Cancelled |  | na | KY,TN | KY | TN | Midwest | Midwest | Midwest |  |  | 23 | 52 | 12 | Interstate | FERC | CP14-101 | Yes
2009-06-26 | Intrastate PL Link I | Tennessee Gas Pipeline Co | Expansion | Completed | 1998-11-01 | 1998 | TN | TN | TN | Midwest | Midwest | Midwest |  | 6 | 10 | 10 | 8 | Intrastate | State | na
2009-06-26 | Intrastate PL Link II | Tennessee Gas Pipeline Co | New Pipeline | Completed | 2001-04-01 | 2001 | TN | TN | TN | Midwest | Midwest | Midwest |  | 6 | 30 | 25 | 8 | Intrastate | State | na
2010-03-11 | Iroquois 08/09 Expansion Phase 1 | Iroquois Pipeline Co | Expansion | Completed | 2008-11-15 | 2008 | NY,CT | NY | CT | Northeast | Northeast | Northeast |  | 58 | 1.6 | 95 | 36 | Interstate | FERC | CP07-457
2010-07-08 | Iroquois 08/09 Expansion Phase 2 | Iroquois Pipeline Co | Expansion | Completed | 2009-01-14 | 2009 | CT | CT | CT | Northeast | Northeast | Northeast |  | 41.7 |  | 80 |  | Interstate | FERC | CP07-457
2010-07-08 | Iroquois 08/09 Expansion Phase 3 | Iroquois Pipeline Co | Expansion | Completed | 2009-11-01 | 2009 | NY | NY | NY | Northeast | Northeast | Northeast |  | 24.1 |  | 25 | 16 | Interstate | FERC | CP07-457
2009-06-26 | Iroquois Eastchester Marine Expansion | Iroquois Pipeline Co | Lateral | Completed | 2004-02-05 | 2004 | ON,CT,NY | ON | NY | Canada, Northeast | Canada | Northeast |  | 334 | 36.5 | 230 | 24 | Interstate | FERC | CP00-232
2009-06-26 | Iroquois Import Expansion | Iroquois Pipeline Co | Expansion | Completed | 1998-11-01 | 1998 | ON,NY | ON | NY | Canada, Northeast | Canada | Northeast |  | 22 |  | 35 |  | Interstate | FERC | CP96-687
2009-06-26 | Iroquois Market Access Project | Iroquois Pipeline Co | Expansion | Completed | 2008-11-05 | 2008 | CT,NY | CT | NY | Northeast | Northeast | Northeast |  | 41.6 |  | 100 |  | Interstate | FERC | CP02-31
2019-10-18 | Island Gas Connector | Island Gas | New Pipeline | Cancelled |  |  | WA,BC | WA | BC | Pacific, Canada | Pacific | Canada |  |  | 81 | 700 | 36 | Interstate |  |  | Yes | No indication for several years this project will go forward
2009-06-26 | ISP "Solution" Gas Imports | Interenergy Sheffield Process | Expansion | Completed | 1997-11-01 | 1997 | SK,ND | SK | ND | Canada, Mountain | Canada | Mountain |  | 1.3 | 1.2 | 3.3 | 8 | Interstate | FERC | CP96-684
2017-07-05 | Jacksonville Expansion Project | Florida Gas Trans Co | Expansion | Completed | 2017-06-01 | 2017 | FL | FL | FL | Southeast | Southeast | Southeast |  | 46.5 | 9 | 15 | 20,30 | Interstate | FERC | CP15-144 | No
2009-06-26 | Jamestown Pipeline | MichCon Energy Co | Expansion | Completed | 2008-09-01 | 2008 | MI | MI | MI | Midwest | Midwest | Midwest |  | 80 | 16 | 120 | 30 | Intrastate | State | na
2013-09-06 | JL 47 Loop Project | Questar Pipeline | Expansion | Completed | 2013-09-05 | 2013 | UT | UT | UT | Mountain | Mountain | Mountain |  | 14.8 | 14.7 | 62 | 16 | Interstate | FERC | CP13-19
2010-07-29 | Joint Pipeline Expansion (SESH) Project | Southeast Supply Header LLC | Expansion | Completed | 2011-06-01 | 2011 | LA,MS | LA | MS | South Central | South Central | South Central |  | 69 |  | 360 | 42,36 | Interstate | FERC | CP09-40
2019-10-18 | Joliet XPress Project | ANR Pipeline | Expansion | Cancelled |  |  | MB,MN,WI,MI,ON,IN,IL | MB | IL | Canada, Midwest | Canada | Midwest |  |  |  | 2200 |  | Interstate | FERC |  | Yes | UNSUCCESSFUL open season 5/16/18; segment 1 from Empress to new Emerson-3 on Transcanada; segment 2 can deliver to either St. Clair (MI-ON) or Joliet hub in IL
2012-08-30 | Jones Island Landfill Gas Project | Milwaukee Metropolitan Sewerage | New Pipeline | Completed | 2012-02-24 | 2012 | WI | WI | WI | Midwest | Midwest | Midwest |  | 22 | 13.7 |  |  | Intrastate | State | na
2015-02-10 | Junction Platform Project | Discovery Gas Transmission LLC | New Pipeline | Completed | 2015-02-07 | 2015 | GM | GM | GM | Gulf of Mexico | Gulf of Mexico | Gulf of Mexico |  | 126 | 20 | 405 | 12,30 | Interstate | FERC | CP12-516 | No
2009-06-26 | KB Pipeline Expansion | KB Pipeline Co | Lateral | Completed | 2007-05-01 | 2007 | OR | OR | OR | Pacific | Pacific | Pacific |  | 0.5 | 0.1 |  | 20 | Interstate | FERC | CP01-421
2018-04-09 | Keys Energy Project | Dominion Cove Point LNG PL Co | Expansion | Completed | 2017-03-21 | 2017 | VA,MD | VA | MD | Northeast | Northeast | Northeast |  | 37 |  | 107 |  | Interstate | FERC | CP15-24 | Yes
2010-07-08 | Kia Motor Lateral | City of LaGrange | Lateral | Completed | 2009-09-01 | 2009 | GA | GA | GA | Southeast | Southeast | Southeast |  | 5.5 | 12.5 | 14 |  | Intrastate | State | na
2010-07-08 | Kinder Morgan Louisiana Pipeline | Kinder Morgan Louisiana PL Co | New Pipeline | Completed | 2009-06-21 | 2009 | LA | LA | LA | South Central | South Central | South Central |  | 1000 | 132 | 2130 | 24,42 | Interstate | FERC | CP06-449
2009-06-26 | Kings Ranch To Border Line | Coral Energy Corp | New Pipeline | Completed | 2000-10-23 | 2000 | TX | TX | TX | South Central | South Central | South Central |  | 45 | 102.5 | 300 | 24 | Intrastate | State | na
2009-06-26 | Kings Ranch/Argulles Border Cross | Coral Energy Corp | Expansion | Completed | 2000-10-23 | 2000 | TX,MX | TX | MX | South Central, Mexico | South Central | Mexico |  | 0.2 | 0.3 | 300 | 24 | Interstate | FERC | CP99-564
2015-02-10 | Kingsport Expansion | East Tennessee Nat Gas Co | Expansion | Completed | 2015-01-01 | 2015 | TN | TN | TN | Midwest | Midwest | Midwest |  | 113.5 | 15.6 | 61 | 16 | Interstate | FERC | CP13-534 | No
2009-06-26 | KM 2008 Grand Island Expansion | Kinder Morgan Energy Partners | Expansion | Completed | 2008-11-07 | 2008 | NE | NE | NE | Mountain | Mountain | Mountain |  | 23 | 26 | 22 | 12,16 | Interstate | FERC | na
2018-01-31 | KM Border Pipeline Expansion | Kinder Morgan Border Pipeline LLC | Expansion | Completed | 2018-02-20 | 2018 | TX,MX | TX | MX | South Central, Mexico | South Central | Mexico |  |  | 0.26 | 150 | 24 | Interstate | FERC | CP17-474 | Yes | This connection feeds KM Mier Monterrey Pipeline
2009-06-26 | KM Chicago Pipeline | Kinder Morgan Illinois PL Co | New Pipeline | Completed | 2007-12-20 | 2007 | IL | IL | IL | Midwest | Midwest | Midwest |  | 13.3 | 3.1 | 360 | 24 | Interstate | FERC | CP06-455
2009-06-26 | KM Colorado Lateral Project | Kinder Morgan Energy Partners | Lateral | Completed | 2008-12-01 | 2008 | CO | CO | CO | Mountain | Mountain | Mountain |  | 30 | 41.4 | 74 | 12 | Interstate | FERC | CP07-430
2019-10-18 | KM Freeport Lateral | Kinder Morgan Energy Partners | Lateral | Cancelled |  |  | TX | TX | TX | South Central | South Central | South Central |  |  | 40 | 320 | 30 | Intrastate |  |  | no | No activity, filings, or announcements in years, so assumed cancelled; Connect KM Tejas mainline to Stratton Ridge/Freeport LNG | LNG
2009-06-26 | KM Horizon Pipeline Project | Kinder Morgan Energy Partners | New Pipeline | Completed | 2002-05-10 | 2002 | IL,WI | IL | WI | Midwest | Midwest | Midwest |  | 75 | 28.5 | 380 | 36 | Interstate | FERC | CP00-129
2009-06-26 | KM Huntsman Expansion | KM Interstate Pipeline Co | Expansion | Completed | 2004-06-01 | 2004 | CO,NE | CO | NE | Mountain | Mountain | Mountain |  | 26.9 |  | 62 | 8,12 | Interstate | FERC | CP03-39
2009-06-26 | KM KN Interstate Pony Express | KM Interstate Pipeline Co | Conversion | Completed | 1997-08-01 | 1997 | WY,KS,NE,MO | WY | MO | Mountain, South Central, Midwest | Mountain | Midwest | South Central | 159 | 850 | 255 | 20,22,24 | Interstate | FERC | CP96-477
2009-06-26 | KM Midcon Roma Export Station | Kinder Morgan Texas Pipeline | Expansion | Completed | 2003-03-20 | 2003 | TX,MX | TX | MX | South Central, Mexico | South Central | Mexico |  | 0.5 | 0.2 | 375 | 30 | Interstate | FERC | CP96-583
2009-06-26 | KM Midcon Texas Pipeline Expansion | Kinder Morgan Texas Pipeline | New Pipeline | Completed | 2003-03-20 | 2003 | TX | TX | TX | South Central | South Central | South Central |  | 32 | 8.9 | 375 | 30 | Interstate | FERC | CP96-140
2010-07-08 | KM Nebraska Ethanol Expansion Project | Kinder Morgan Energy Partners | Lateral | Completed | 2009-01-24 | 2009 | NE | NE | NE | Mountain | Mountain | Mountain |  | 23.9 | 24.5 | 21.8 | 12,16 | Interstate | FERC | CP08-44
2009-06-26 | KM Rancho Pipeline Phase I | Kinder Morgan Energy Partners | Conversion | Completed | 2004-07-13 | 2004 | TX | TX | TX | South Central | South Central | South Central |  | 30 | 177 | 170 | 24 | Intrastate | State | na
2009-06-26 | KM Rancho Pipeline Phase II | Kinder Morgan Energy Partners | Conversion | Completed | 2005-10-31 | 2005 | TX | TX | TX | South Central | South Central | South Central |  | 40 | 254 | 150 | 24 | Intrastate | State | na
2009-06-26 | KM REX Processing Plant Lateral | Kinder Morgan Energy Partners | Lateral | Completed | 2007-11-15 | 2007 | WY | WY | WY | Mountain | Mountain | Mountain |  | 15.2 | 2.6 | 150 | 16 | Interstate | FERC | CP07-383
2009-06-26 | KM REX/NGPL Joint Project Phase 2 | Kinder Morgan Energy Partners | New Pipeline | Completed | 2009-11-11 | 2009 | IA,IL | IA | IL | Midwest | Midwest | Midwest |  | 1200 | 240 | 1000 | 42 | Interstate | FERC | na
2009-06-26 | KM REX/NGPL Phase 1 | Kinder Morgan Energy Partners | New Pipeline | Completed | 2009-11-11 | 2009 | WY,KS,IA | WY | IA | Mountain, South Central, Midwest | Mountain | Midwest | South Central | 875 | 175 | 1000 | 42 | Interstate | FERC | na
2010-07-08 | KM REX-East Leg 1 | Rockies Express Pipeline | New Pipeline | Completed | 2009-06-29 | 2009 | MO,IN,OH | MO | OH | Midwest, Northeast | Midwest | Northeast |  | 2150 | 444 | 1600 | 42 | Interstate | FERC | CP07-208
2010-07-08 | KM REX-East Leg 2 | Rockies Express Pipeline | New Pipeline | Completed | 2009-11-12 | 2009 | OH | OH | OH | Northeast | Northeast | Northeast |  | 1162 | 195.1 | 1800 | 42 | Interstate | FERC | CP07-208
2009-06-26 | KM Rockies Express (Entrega) Phase 1 Seg 2 | Rockies Express Pipeline | New Pipeline | Completed | 2007-02-15 | 2007 | WY,CO | WY | CO | Mountain | Mountain | Mountain |  | 400 | 192 | 750 | 42 | Interstate | FERC | CP04-413
2009-06-26 | KM Rockies Express (Entrega) Phase 1 Seq 1 | Rockies Express Pipeline | New Pipeline | Completed | 2006-01-25 | 2006 | CO,WY | CO | WY | Mountain | Mountain | Mountain |  | 180 | 136 | 750 | 36 | Interstate | FERC | CP04-413
2009-06-26 | KM Rockies Express (Entrega) Phase 2 | Rockies Express Pipeline | Expansion | Completed | 2007-12-31 | 2007 | CO,WY | CO | WY | Mountain | Mountain | Mountain |  | 160 |  | 750 |  | Interstate | FERC | CP04-413
2009-06-26 | KM Rockies Express (REX-West) | Rockies Express Pipeline | New Pipeline | Completed | 2008-04-15 | 2008 | CO,NE,KS,MO | CO | MO | Mountain, South Central, Midwest | Mountain | Midwest | South Central | 1930 | 718 | 1500 | 24,42 | Interstate | FERC | CP06-354
2009-06-26 | KM Tejas/Texas Pipeline Link | Kinder Morgan Energy Partners | New Pipeline | Completed | 2008-09-15 | 2008 | TX | TX | TX | South Central | South Central | South Central |  | 72 | 58 | 225 | 24 | Intrastate | State | na
2009-06-26 | KMNT FPL Energy Plant | North Texas Pipeline Co | Lateral | Completed | 2002-10-01 | 2002 | TX | TX | TX | South Central | South Central | South Central |  | 70 | 86 | 300 | 30 | Intrastate | State | na
2009-06-26 | KR High Desert Lateral | Kern River Gas Transmission | Lateral | Completed | 2002-09-01 | 2002 | CA | CA | CA | Pacific | Pacific | Pacific |  | 29 | 32 | 275 | 24 | Interstate | FERC | CP01-405
2009-06-26 | KR Kramer Junction Interconnect | Kern River Gas Transmission | Expansion | Completed | 2002-04-01 | 2002 | CA | CA | CA | Pacific | Pacific | Pacific |  | 2.1 |  | 500 | 20 | Interstate | FERC | CP02-15
2009-06-26 | KR Mainline 2001 System Expansion | Kern River Gas Transmission | Expansion | Completed | 2001-07-01 | 2001 | WY,UT,NV,CA | WY | CA | Mountain, Pacific | Mountain | Pacific |  | 81.3 | 922 | 135 | 36 | Interstate | FERC | CP01-106
2009-06-26 | KR Mainline 2002 System Expansion | Kern River Gas Transmission | Expansion | Completed | 2002-07-01 | 2002 | WY,UT,NV,CA | WY | CA | Mountain, Pacific | Mountain | Pacific |  | 80 |  |  | 36 | Interstate | FERC | CP01-31
2009-06-26 | KR Mainline 2003 System Expansion | Kern River Gas Transmission | Expansion | Completed | 2003-05-01 | 2003 | WY,UT,NV,CA | WY | CA | Mountain, Pacific | Mountain | Pacific |  | 1260 | 716 | 900 | 36 | Interstate | FERC | CP01-422
2009-06-26 | KR Moapa Lateral | Kern River Gas Transmission | Lateral | Completed | 2002-11-01 | 2002 | NV | NV | NV | Mountain | Mountain | Mountain |  | 3.8 | 3.54 | 219 | 16 | Interstate | FERC | CP01-380
2020-08-21 | Lakeshore Capacity Improvement Project (PCIP) | Wisconsin Electric Gas Operations (WEGO) | Lateral | Completed | 2020-08-21 | 2020 | WI | WI | WI | Midwest | Midwest | Midwest |  | 31 | 8.8 |  | 24 | Intrastate | PSC (WI) |  | No | Together with LLC, will supply natural gas to southeastern WI customers. Currently using regasified LNG stored at nearby powerplant | LDC | https://psc.wi.gov/Pages/MajorCases/LakeshoreCapacityProject.aspx
2022-01-07 | Lamar County Expansion Project | Gulf South Pipeline | Lateral | Completed | 2021-12-15 | 2021 | MS | MS | MS | South Central | South Central | South Central |  | 54.4 | 3.4 | 200 | 20 | Interstate | FERC | CP19-517 | No | Add delivery to 550 MW new combined cycle facility of Cooperative Energy Texas (Morrow Repower Project), replacing coal plant | Electric
2019-11-12 | Lambertville East Expansion Project | Texas Eastern Transmission | Expansion | Completed | 2019-11-07 | 2019 | NJ | NJ | NJ | Northeast | Northeast | Northeast |  |  |  | 60 |  | Interstate | FERC | CP18-26 | No |  | LDC
2018-01-03 | Leach XPress project | Columbia Gas Transmission | Reversal | Completed | 2018-01-01 | 2018 | OH,PA,WV,KY | OH | KY | Northeast, Midwest | Northeast | Midwest |  | 1400 | 160 | 1530 | 36 | Interstate | FERC | CP15-514 | Yes | only 400 incremental capacity add to TCO pool |  | https://www.platts.com/latest-news/natural-gas/denver/columbia-gas-seeks-january-1-startup-for-leach-21831045
2017-07-27 | Lebanon Extension Project | Texas Eastern Transmission | Reversal | Completed | 2017-07-26 | 2017 | PA,OH | PA | OH | Northeast | Northeast | Northeast |  |  |  | 180 |  | Interstate | FERC | CP16-3 | Yes
2018-01-24 | Lebanon lateral 2017 | ANR Pipeline | Reversal | Cancelled |  |  | OH | OH | OH | Northeast | Northeast | Northeast | [5 empty] | Interstate | FERC | na | No
2016-09-01 | Lebanon lateral project | ANR Pipeline | Reversal | Completed | 2015-05-01 | 2015 | OH | OH | OH | Northeast | Northeast | Northeast |  | 156 |  | 290 |  | Interstate | na | na | No
2016-08-30 | Lebanon West II | Dominion Transmission | Expansion | Completed | 2016-11-01 | 2016 | PA,OH | PA | OH | Northeast | Northeast | Northeast |  | 111.8 |  | 130 |  | Interstate | FERC | CP14-555 | Yes
2017-11-29 | Leidy South Project | Dominion Transmission | Expansion | Completed | 2017-09-27 | 2017 | PA,MD,VA | PA | VA | Northeast | Northeast | Northeast |  | 210 |  | 155 |  | Interstate | FERC | CP15-492 | Yes
2022-01-07 | Leidy South Project | Transcontinental Gas Pipeline | Expansion | Completed | 2021-12-15 | 2021 | PA | PA | PA | Northeast | Northeast | Northeast |  | 531 | 12.2 | 580 | 36,42 | Interstate | FERC | CP19-494 | No | Expand transportation capacity along two priamry paths in Transco's Zone 6
2016-08-19 | Leidy Southeast Expansion | Transcontinental Gas Pipeline | Expansion | Completed | 2016-01-05 | 2015 | PA,MD,VA | PA | VA | Northeast | Northeast | Northeast |  | 610 | 30 | 525 | 42 | Interstate | FERC | CP13-551 | Yes
2010-07-21 | Liberty Storage Pipeline | Liberty Gas Storage LLC | Lateral | Completed | 2006-12-01 | 2006 | LA | LA | LA | South Central | South Central | South Central |  | 30 | 23 | 1000 | 30 | Interstate | FERC | CP05-94
2016-08-15 | Line 1570 Project | Columbia Gas Transmission | Upgrade | Completed | 2014-10-24 | 2014 | PA | PA | PA | Northeast | Northeast | Northeast |  | 121.7 | 18.5 | 99 |  | Interstate | FERC | CP13-478
2009-06-26 | Line 57C Lateral | Pacific Gas and Electric Co | Lateral | Completed | 2007-11-01 | 2007 | CA | CA | CA | Pacific | Pacific | Pacific |  | 30 | 6.4 | 100 | 24 | Intrastate | State | na
2020-11-23 | Line DT and DS Replacement Project | Southern Star Central Gas Pipeline | Upgrade | Completed | 2020-11-23 | 2020 | KS | KS | KS | South Central | South Central | South Central |  | 99.1 | 31.5 |  | 36 | Intrastate | FERC | CP19-31 | No | Abandonment and replacement of two pipelines in Anderson and Franklin county. Project also includes modifying two existing compressor stations.
2020-01-08 | Line KNYS Uprate Project | National Fuel Gas Supply Corp | Expansion | Completed | 2019-12-12 | 2019 | PA,NY | PA | NY | Northeast | Northeast | Northeast |  | 3.06 |  | 15 |  | Interstate | FERC | CP18-491 | Yes | Increase deliverability to NY and PA counties
2014-02-06 | Line MB extension project | Columbia Gas Transmission | Expansion | Completed | 2014-10-28 | 2014 | MD | MD | MD | Northeast | Northeast | Northeast |  | 132 | 21 |  | 26 | Interstate | FERC | CP13-8
2012-11-02 | Line N 2012 Expansion | National Fuel Gas Supply Corp | Expansion | Completed | 2012-10-31 | 2012 | PA | PA | PA | Northeast | Northeast | Northeast |  | 35.823 | 4.85 | 150 | 24 | Interstate | FERC | CP11-512
2019-11-22 | Line N to Monaca Project | National Fuel Gas Supply Corp | Lateral | Completed | 2019-11-12 | 2019 | PA | PA | PA | Northeast | Northeast | Northeast |  | 20.2 | 4.5 | 133 | 12 | Intrastate | FERC | CP18-135 | No | Delivery point to Shell Petrochemicals Complex in Potter Township, PA | Industrial
2015-03-20 | Line N West Side Expansion and Modernization Project | NiSource Gas Transmission & Storage | Expansion | Completed | 2015-09-24 | 2015 | PA | PA | PA | Northeast | Northeast | Northeast |  | 76.1 | 23 | 175 | 24 | Interstate | FERC | CP14-70 | No
2020-06-26 | Line OT-27 Project | Enable Gas Transmission | Lateral | Completed | 2020-01-01 | 2020 | OK | OK | OK | South Central | South Central | South Central |  | 0.325 |  | 6 | 4 | Interstate | FERC | CP19-151 | No | Distribution system to serve Roland, OK; Indication that project is near-completion in December 2019, so we assume in service to start 2020 | LDC
2022-01-14 | Line Section 22 Project | WBI Energy Transmission | Expansion | Completed | 2021-08-31 | 2021 | MT | MT | MT | Mountain | Mountain | Mountain |  | 11.6 | 9.5 | 22.5 |  | Interstate | FERC | CP19-105 | No | Incremental capacity on WBI system on Line 22 between Elk Basin and Billings, MT | LDC
2021-01-14 | Line SM-116 Forced Relocation Project | TC Energy | Upgrade | Completed | 2021-08-26 | 2021 | WV | WV | WV | Northeast | Northeast | Northeast |  | 23.2 | 0.81 |  | 20 | Intrastate | FERC | CP20-28 | No | Relocate portion of existing line due to Central Appalachia Mining’s area surface and highwall mining at the Millseat Surface Mine
2019-01-03 | Line YM28 and Line FM120 Modernization Project | National Fuel Gas Supply Corp | Expansion | Completed | 2018-12-22 | 2018 | PA | PA | PA | Northeast | Northeast | Northeast |  | 39.5 | 20.2 |  | 6,12 | Interstate | FERC | CP17-74 | no | Construction of new 14.4 mile 12 inch Line KL, replacement/extension of 5.8 miles of Line FM120 with 6 inch pipe, abandonment of Line YM28 |  | https://pipelineandstorage.natfuel.com/current-projects/ym28-and-fm120-modernization-project/
2009-06-26 | Line-F Expansion | Noram Gas Transmission Co | Expansion | Completed | 1998-11-01 | 1998 | LA | LA | LA | South Central | South Central | South Central |  | 32 | 90 | 170 | 20 | Interstate | FERC | CP97-724
2020-09-25 | Lockridge Extension Pipeline | Nat Gas P L Co of America | Expansion | Completed | 2020-09-28 | 2020 | TX | TX | TX | South Central | South Central | South Central |  | 49.1 | 16.84 | 500 | 30 | Intrastate |  | CP19-52 | No | Bring additional Permian production to Waha hub
2009-06-26 | Lodi (Kirby Hills) Lateral | Lodi Storage Inc | Lateral | Completed | 2006-11-01 | 2006 | CA | CA | CA | Pacific | Pacific | Pacific |  | 11 | 6 | 50 | 24 | Intrastate | State | na
2009-06-26 | Lodi Storage Field Lateral | Lodi Storage Inc | Lateral | Completed | 2001-11-01 | 2001 | CA | CA | CA | Pacific | Pacific | Pacific |  | 12 | 33 | 500 | 24 | Intrastate | State | na
2018-12-20 | Lone Star Expansion | Tennessee Gas Pipeline Co | Expansion | Completed | 2018-11-28 | 2018 | MS,LA,TX | MS | TX | South Central | South Central | South Central |  | 132 |  | 300 |  | Interstate | FERC | CP16-496 | No | Agreement to feed Corpus Christi LNG
2016-08-19 | Loudon Expansion Project | East Tennessee Nat Gas Co | Expansion | Completed | 2016-09-01 | 2016 | TN | TN | TN | Midwest | Midwest | Midwest |  | 53 | 10 | 40 | 12 | Interstate | FERC | CP15-91 | No
2013-11-06 | Lucerne pipeline | DCP Midstream | New Pipeline | Completed | 2014-07-01 | 2014 | CO | CO | CO | Mountain | Mountain | Mountain |  | 12 | 7.6 | 230 |  | Interstate | FERC | CP13-509
2019-08-14 | Magnolia Intrastate (Magnolia Extension) | American Midstream | Expansion | On Hold |  |  | MS,AL | MS | AL | South Central | South Central | South Central |  | 45 |  | 500 |  | Intrastate | state | na | Yes
2011-03-17 | Maine Line 133 Loop Expansion | Questar Overthrust Pipeline Co | Expansion | Completed | 2011-02-02 | 2011 | WY | WY | WY | Mountain | Mountain | Mountain |  | 94 | 43.3 | 800 | 36 | Interstate | FERC | CP10-3
2010-04-15 | Mainline 2010 System Expansion | Kern River Gas Transmission | Expansion | Completed | 2010-04-09 | 2010 | WY,NV | WY | NV | Mountain | Mountain | Mountain |  | 62.1 |  | 145 | 36 | Interstate | FERC | CP08-429
2022-01-14 | Mainline 300 Replacement Project | Columbia Gulf Transmission | Upgrade | Completed | 2021-07-29 | 2021 | KY | KY | KY | Southeast | Southeast | Southeast |  | 5.4 | 0.14768 | 0 | 36 | Interstate | FERC | CP20-490 | No | Replacement of 775 feet of 36-inch pipe in Menifee and Montgomery Counties, Kentucky
2016-08-30 | Malaga Lateral Project | Transwestern Pipeline Co | Lateral | Completed | 2016-04-17 | 2016 | NM | NM | NM | Mountain | Mountain | Mountain |  | 23 | 15 | 200 |  | Interstate | FERC | CP16-11 | No
2018-01-24 | MARC II pipeline | Central New York Oil & Gas | Lateral | Cancelled |  |  | PA | PA | PA | Northeast | Northeast | Northeast |  | 400 | 30 | 700 | 30 | Interstate | FERC | na | No
2009-06-26 | Marion/Delaware Cos Extension | Suburban Gas Co | Expansion | Completed | 2005-11-15 | 2005 | OH | OH | OH | Northeast | Northeast | Northeast |  | 9 | 20 | 100 | 12 | Intrastate | State | na
2009-06-26 | Maritimes & Northeast 2001 Expansion | Maritimes & Northeast Pipeline | Expansion | Completed | 2001-11-15 | 2001 | NB,ME | NB | ME | Canada, Northeast | Canada | Northeast |  |  |  | 40 | 36 | Interstate | FERC | CP01-154
2009-06-26 | Maritimes & Northeast Phase II (ME) | Maritimes & Northeast Pipeline | New Pipeline | Completed | 1999-11-01 | 1999 | NB,ME | NB | ME | Canada, Northeast | Canada | Northeast |  | 611 | 347 | 400 | 16,24 | Interstate | FERC | CP96-809/810
2009-06-26 | Maritimes & Northeast Phase III Expansion | Maritimes & Northeast Pipeline | Expansion | Completed | 2003-11-24 | 2003 | MA | MA | MA | Northeast | Northeast | Northeast |  | 133.99 | 25 | 230 | 24,30 | Interstate | FERC | CP01-4
2009-06-26 | Maritimes & Northeast Phase IV LNG Expansion | Maritimes & Northeast Pipeline | Expansion | Completed | 2008-12-15 | 2008 | NB,MA | NB | MA | Canada, Northeast | Canada | Northeast |  | 321.3 | 1.7 | 420 | 30 | Interstate | FERC | CP06-335
2009-06-26 | Maritimes & Northeast Veazie Lateral | Maritimes & Northeast Pipeline | Lateral | Completed | 1999-11-01 | 1999 | ME | ME | ME | Northeast | Northeast | Northeast |  | 5.6 | 1.1 | 105 | 12 | Interstate | FERC | CP98-797
2010-03-11 | MarkWest Arkoma Connector Pipeline Project | MarkWest Pioneer LLC | Lateral | Completed | 2009-07-14 | 2009 | OK | OK | OK | South Central | South Central | South Central |  | 75 | 50 | 638 | 24 | Interstate | FERC | CP08-404
2009-06-26 | MarkWest Lea County Expansion | MarkWest New Mexico LP | Expansion | Completed | 2008-09-15 | 2008 | NM | NM | NM | Mountain | Mountain | Mountain |  | 3.2 | 3.16 | 110 | 16 | Interstate | FERC | CP08-01
2009-06-26 | MarkWest Pinnacle "Hobbs" Lateral Expansion | MarkWest New Mexico LP | Lateral | Completed | 2004-04-01 | 2004 | NM | NM | NM | Mountain | Mountain | Mountain |  | 0.56 | 2.4 | 124 | 12 | Interstate | FERC | CP03-323
2020-01-08 | Marquette Branch Line Expansion Project | Northwest Natural Gas Co | Expansion | Completed | 2019-10-11 | 2019 | MI | MI | MI | Midwest | Midwest | Midwest |  | 22.1 |  | 24.6 |  | Interstate | FERC | CP18-81 | No | Add delivery points to two power plants in Upper Michigan peninsula | Electric
2012-11-02 | Marshfield Reduction Project | ANR Pipeline | Expansion | Completed | 2012-11-01 | 2012 | WI | WI | WI | Midwest | Midwest | Midwest |  | 25.1 |  | 101.1 |  | Interstate | FERC | CP11-539
2021-04-09 | McComb Compressor Station Reliability Project | Gulf South Pipeline | Expansion | Completed | 2021-03-01 | 2021 | MS | MS | MS | South Central | South Central | South Central |  |  |  | 48 |  | Interstate | FERC | CP20-32 | No | Replace compressor station in South MS; resulting capacity increase
2009-06-26 | MichCon Renaissance Line | Michigan Consolidated PL Co | Lateral | Completed | 2002-01-31 | 2002 | MI | MI | MI | Midwest | Midwest | Midwest |  |  | 9.2 | 110 | 20 | Intrastate | State | na
2010-07-08 | MichCon Sumpter Extension Pipeline Project | Michigan Consolidated PL Co | Expansion | Completed | 2009-08-02 | 2009 | MI | MI | MI | Midwest | Midwest | Midwest |  | 61 | 15 | 214 | 24 | Intrastate | State | MSPC U-15346
2009-06-26 | MidAmerican Des Moines Lateral | MidAmerican Energy Inc | Lateral | Completed | 2003-06-01 | 2003 | IA | IA | IA | Midwest | Midwest | Midwest |  | 1.5 | 13 | 175 | 20 | Intrastate | State | na
2013-12-02 | Mid-Atlantic Connector Expansion | Transcontinental Gas Pipeline | Expansion | Completed | 2013-02-22 | 2013 | VA | VA | VA | Northeast | Northeast | Northeast |  | 55 | 1.44 | 142 | 42 | Interstate | FERC | CP11-31
2009-06-26 | MidCoast System Alternative | MidCoast Pipeline Co | Expansion | Completed | 1997-11-01 | 1997 | AL | AL | AL | South Central | South Central | South Central |  | 1.8 |  | 8.3 |  | Interstate | FERC | CP97-343
2009-06-26 | Midcon Texas/TransTexas Gas Corp. | Midcon Corp. | New Pipeline | Completed | 1996-10-01 | 1996 | TX | TX | TX | South Central | South Central | South Central |  | 17 | 70 | 274 | 24 | Interstate | FERC | CP96-140
2010-07-08 | Midcontinent Express Pipeline | Midcontinent Express Pipeline | New Pipeline | Completed | 2009-04-10 | 2009 | OK,TX,LA,MS,AL | OK | AL | South Central | South Central | South Central |  | 1832 | 507.3 | 1533 | 36,42 | Interstate | FERC | CP08-6
2010-07-08 | Midcontinent Express Pipeline Expansion | Midcontinent Express Pipeline | Expansion | Completed | 2010-05-31 | 2010 | OK,TX,LA | OK | LA | South Central | South Central | South Central |  | 1340 |  | 1500 |  | Interstate | FERC | CP09-56
2021-10-01 | Middlesex Expansion Project | Texas Eastern Transmission | Expansion | Completed | 2021-09-28 | 2021 | NJ | NJ | NJ | Northeast | Northeast | Northeast |  | 52 | 1.75 | 264 | 16,20 | Interstate | FERC | CP20-30 | No | Interconnections with Transco Mainline and Transco Woodbridge Lateral to deliver to 725 MW Woodbridge Energy Center combined cycle power plant | Electric | http://www.enbridgepipelines.com/projects-and-infrastructure/projects/middlesex-extension-project
2009-06-26 | MidWest 2006 Eastern Extension Project | Midwestern Gas Transmission Co | Expansion | Completed | 2008-04-15 | 2008 | TN | TN | TN | Midwest | Midwest | Midwest |  | 26.27 | 30.9 | 120 | 16 | Interstate | FERC | CP05-372
2009-06-26 | MidWest PSI Energy Lateral Project 2000 IL-IN Segm | Midwestern Gas Transmission Co | Lateral | Completed | 2001-05-31 | 2001 | IL,IN | IL | IN | Midwest | Midwest | Midwest |  | 8 | 9.2 | 215 | 20 | Interstate | FERC | CP00-444
2018-05-09 | Mier-Monterrey | Kinder Morgan Texas Pipeline | Expansion | On Hold |  |  | TX,MX | TX | MX | South Central, Mexico | South Central | Mexico |  |  |  | 200 |  | Intrastate | State |  | Yes | According to PointLogic Energy (5/4/18), delayed by a year or more
2016-08-31 | Mier-Monterrey Expansion 2014 | Kinder Morgan Texas Pipeline | Expansion | Completed | 2014-04-01 | 2014 | TX,MX | TX | MX | South Central, Mexico | South Central | Mexico |  | 126 |  | 215 |  | Intrastate | State |  | Yes
2009-06-26 | MIGC Southern (Python) Expansion | MIGC Inc. | Expansion | Completed | 2008-02-15 | 2008 | WY | WY | WY | Mountain | Mountain | Mountain |  | 3.86 |  | 45 |  | Interstate | FERC | CP07-178
2009-06-26 | MIGC Southern Mainline Expansion | MIGC Inc. | Expansion | Completed | 1998-11-01 | 1998 | WY | WY | WY | Mountain | Mountain | Mountain |  | 5.7 |  | 40 |  | Interstate | FERC | CP98-125
2009-06-26 | Millennium Pipeline 2008 | Millennium Pipeline | New Pipeline | Completed | 2008-12-22 | 2008 | NY | NY | NY | Northeast | Northeast | Northeast |  | 664 | 181.7 | 525 | 14,24,30 | Interstate | FERC | CP98-150
2013-01-02 | Minisink Compressor Project | Millennium Pipeline | Expansion | Completed | 2013-06-01 | 2013 | NY | NY | NY | Northeast | Northeast | Northeast |  | 44 | 0.1 | 225 | 36 | Interstate | FERC | CP11-515
2009-06-26 | Mississippi Hub Storage Phase 1 | Mississippi Hub LLC | Lateral | Completed | 2008-12-15 | 2008 | MS | MS | MS | South Central | South Central | South Central |  |  | 11 | 1200 | 36 | Interstate | FERC | CP07-4
2013-03-21 | Mississippi Hub Storage Phase 2 | Mississippi Hub LLC | New Pipeline | Completed | 2012-08-09 | 2012 | MS | MS | MS | South Central | South Central | South Central |  | 75 | 36.8 | 200 | 24,30 | Interstate | FERC | CP09-110
2009-06-26 | Missouri Interstate Gas Pipeline | Missouri Interstate Gas LLC | Conversion | Completed | 2002-12-15 | 2002 | IL,MO | IL | MO | Midwest | Midwest | Midwest |  | 13.4 | 5.6 | 20 | 12 | Interstate | FERC | CP02-399
2010-07-29 | Mobile Bay South II Expansion Project | Transcontinental Gas Pipeline | Expansion | Completed | 2011-05-01 | 2011 | AL | AL | AL | South Central | South Central | South Central |  | 36 |  | 380 |  | Interstate | FERC | CP10-21
2015-06-16 | Mobile Bay South III Expansion Project | Transcontinental Gas Pipeline | Expansion | Completed | 2015-03-27 | 2015 | AL | AL | AL | South Central | South Central | South Central |  | 50 |  | 225 |  | Interstate | FERC | CP13-523 | No
2011-03-31 | Monroe Pipeline Project | City of Monroe | New Pipeline | Completed | 2010-11-01 | 2010 | NC | NC | NC | Southeast | Southeast | Southeast |  | 42 | 43 | 70 | 12 | Intrastate | State | na
2010-03-11 | Monroe Storage Field TCP Lateral | Monroe Gas Storage Co. LLC | Lateral | Completed | 2009-08-01 | 2009 | MS | MS | MS | South Central | South Central | South Central |  | 42 | 22.9 | 465 | 24 | Interstate | FERC | CP07-406
2009-06-26 | Monroe Storage Field TETCO Lateral | Monroe Gas Storage Co. LLC | Lateral | Completed | 2008-12-15 | 2008 | MS | MS | MS | South Central | South Central | South Central |  | 42 | 22.9 | 465 | 24 | Interstate | FERC | CP07-406
2009-06-26 | Montana Power Import | Canadian-Montana Pipeline Co | New Pipeline | Completed | 1999-10-28 | 1999 | SK,MT | SK | MT | Canada, Mountain | Canada | Mountain |  | 0.5 | 4 | 10 | 8 | Interstate | FERC | CP99-152
2009-06-26 | Montrose/Ouray Lateral | Rocky Mountain Pipeline Co | Lateral | Completed | 2004-06-24 | 2004 | CO | CO | CO | Mountain | Mountain | Mountain |  | 20 | 58 | 14 | 6,8 | Intrastate | State | na
2012-07-16 | Moss Bluff 2011 Storage Header | Spectra Energy | Lateral | Completed |  | 2012 | TX | TX | TX | South Central | South Central | South Central |  |  | 2.55 |  | 30 | Interstate | FERC | CP08-387
2012-07-16 | Mountain Pass Lateral | Kern River Gas Transmission | Lateral | Completed | 2012-05-15 | 2012 | CA | CA | CA | Pacific | Pacific | Pacific |  | 15.7 | 8.6 | 24.27 | 8 | Interstate | FERC | CP11-46
2019-08-15 | Mountaineer XPress Pipeline (TCO Pool) | Columbia Gas Transmission | Expansion | Completed | 2019-03-01 | 2019 | WV | WV | WV | Northeast | Northeast | Northeast |  | 3000 | 171 | 1840 |  | Interstate | FERC | CP16-357 | No | Takeaway capacity out of Marcellus/Utica to TCO pool |  | https://www.transcanada.com/en/operations/natural-gas/mountaineer-xpress-project/
2019-08-15 | Mountaineer XPress Pipeline (to CGT) | Columbia Gas Transmission | Expansion | Completed | 2019-03-01 | 2019 | WV,KY | WV | KY | Northeast, Midwest | Northeast | Midwest |  |  | 171 | 860 |  | Interstate | FERC | CP16-357 | Yes | Takeaway capacity out of Marcellus/Utica to Gulf XPress/CGT |  | https://www.transcanada.com/en/operations/natural-gas/mountaineer-xpress-project/
2013-09-20 | MPP Project | Tennessee Gas Pipeline Co | Expansion | Completed | 2013-09-20 | 2013 | PA | PA | PA | Northeast | Northeast | Northeast |  | 89 | 7.9 | 240 | 30 | Interstate | FERC | CP12-28
2016-08-18 | Natchez Pipeline Project (Midla) | American Midstream (MidLa) | New Pipeline | Completed | 2017-03-29 | 2017 | LA | LA | LA | South Central | South Central | South Central |  | 66.2 | 52 | 48 | 12 | Interstate | FERC | CP15-523 | No
2012-11-07 | Natrium to Market Project | Dominion Transmission | Expansion | Completed | 2014-11-07 | 2014 | WV,PA | WV | PA | Northeast | Northeast | Northeast |  | 41.7 | 0 | 185 |  | Interstate | FERC | CP13-13
2020-07-01 | Natural Bridge Pipeline | Black Hills Gas Distribution LLC | New Pipeline | Completed | 2019-12-02 | 2019 | WY | WY | WY | Mountain | Mountain | Mountain |  | 54 | 35 |  | 12 | Intrastate | State |  | No | LDC use; provide reliablility to 57k customers in Casper area | LDC | https://www.blackhillsenergy.com/our-company/delivering-energy/natural-bridge-pipeline
2017-08-29 | Nautilus Gas Gathering System | Crestwood Permian Basin | New Pipeline | Completed | 2017-06-01 | 2017 | TX | TX | TX | South Central | South Central | South Central |  |  | 194 | 250 |  | Intrastate | State | na | No | Takeaway capacity out of Permian
2009-06-26 | Nautilus Pipeline | Nautilus Pipeline Co, LLC | New Pipeline | Completed | 1997-11-01 | 1997 | GM,LA | GM | LA | Gulf of Mexico, South Central | Gulf of Mexico | South Central |  | 121 | 87 | 600 | 30 | Interstate | FERC | CP96-790
2009-06-26 | NB Project 2000 IA-IL Segment | Northern Border Pipeline | Expansion | Completed | 2001-10-01 | 2001 | IA,IL | IA | IL | Midwest | Midwest | Midwest |  | 33 |  | 195 | 30 | Interstate | FERC | CP99-21
2009-06-26 | NB Project 2000 IL-IN Segment | Northern Border Pipeline | Expansion | Completed | 2001-10-01 | 2001 | IL,IN | IL | IN | Midwest | Midwest | Midwest |  | 94.4 | 34.4 | 544 | 30 | Interstate | FERC | CP99-21
2009-06-26 | NB Project 2000 MT-IA Segment | Northern Border Pipeline | Expansion | Completed | 2001-10-01 | 2001 | SK,ND,SD,IA,MN,IA | SK | IA | Canada, Mountain, Midwest | Canada | Midwest | Mountain | 1 |  | 0.99 | 36,42 | Interstate | FERC | CP99-21
2009-06-26 | NCPL Sandhills Pipeline Project | Progress Energy Corp | New Pipeline | Completed | 2001-03-01 | 2001 | NC | NC | NC | Southeast | Southeast | Southeast |  | 100 | 84 | 300 | 30 | Intrastate | State | na
2009-06-26 | NEGASCO Interconnect | Yankee Gas Services Co | Expansion | Completed | 2004-11-01 | 2004 | CT | CT | CT | Northeast | Northeast | Northeast |  | 5 | 9 | 4.97 | 8,12 | Interstate | FERC | CP04-02
2009-06-26 | Neptune LNG Lateral | Neptune LNG LLC | Lateral | Completed | 2008-10-15 | 2008 | MA | MA | MA | Northeast | Northeast | Northeast |  | 23 | 13 | 750 | 24 | Interstate | Coast Guard | na
2020-11-27 | New Lisbon 2020 Expansion Project | Northern Natural Gas Co | Expansion | Completed | 2020-10-29 | 2020 | WI | WI | WI | Midwest | Midwest | Midwest |  | 24.6 | 7.4 | 15 | 8 | Interstate | FERC | CP20-17 | No | Looping and new compression to increase deliverability in WI | LDC, Industrial
2017-11-29 | New Market Project | Dominion Transmission | Expansion | Completed | 2017-11-01 | 2017 | PA,NY | PA | NY | Northeast | Northeast | Northeast |  | 159 | 0 | 112 |  | Interstate | FERC | CP14-497 | Yes
2017-11-29 | New York Bay Expansion Project | Transcontinental Gas Pipeline | Expansion | Completed | 2017-10-06 | 2017 | PA,NJ,NY | PA | NY | Northeast | Northeast | Northeast |  | 112 |  | 115 |  | Interstate | FERC | CP15-527 | Yes
2018-10-10 | NEXUS Gas Transmission | Spectra Energy | New Pipeline | Completed | 2018-10-10 | 2018 | OH,MI | OH | MI | Northeast, Midwest | Northeast | Midwest |  | 2000 | 255 | 1500 | 36 | interstate | FERC | CP16-22 | Yes
2009-06-26 | NFGS AM-60 Line Upgrade | National Fuel Gas Supply Corp | Expansion | Completed | 2000-11-01 | 2000 | PA | PA | PA | Northeast | Northeast | Northeast |  | 11.4 |  | 35 | 20 | Interstate | FERC | CP00-91
2009-06-26 | NFGS Ellisburg to Leidy Expansion | National Fuel Gas Supply Corp | Expansion | Completed | 1999-09-01 | 1999 | PA | PA | PA | Northeast | Northeast | Northeast |  | 0.11 |  | 59 |  | Interstate | FERC | CP99-160
2011-02-14 | NFGS Line N Projects | National Fuel Gas Supply Corp | Expansion | Completed | 2011-10-19 | 2011 | PA | PA | PA | Northeast | Northeast | Northeast |  | 55.6 | 18.2 | 150 | 20 | Interstate | FERC | CP10-457
2009-06-26 | NFGS Niagara Expansion Phase I | National Fuel Gas Supply Corp | New Pipeline | Completed | 1997-11-01 | 1997 | NY,PA | NY | PA | Northeast | Northeast | Northeast |  | 5.5 | 139 | 25 |  | Interstate | FERC | CP96-545
2009-06-26 | NFGS Niagara Expansion Phase II | National Fuel Gas Supply Corp | Expansion | Completed | 1998-11-01 | 1998 | NY,PA | NY | PA | Northeast | Northeast | Northeast |  | 5.1 |  | 22 |  | Interstate | FERC | CP98-94
2009-06-26 | NGPL A/G Cross Haul Expansion | Nat Gas P L Co of America | Expansion | Completed | 2006-04-30 | 2006 | OK | OK | OK | South Central | South Central | South Central |  | 10.4 |  | 31 | 30,36 | Interstate | FERC | CP05-34
2009-06-26 | NGPL A/G Line Expansion | Nat Gas P L Co of America | Expansion | Completed | 2006-12-31 | 2006 | TX | TX | TX | South Central | South Central | South Central |  | 16 |  | 139 | 30 | Interstate | FERC | na
2009-06-26 | NGPL Alliance Interconnect | Nat Gas P L Co of America | Expansion | Completed | 2000-08-01 | 2000 | IL | IL | IL | Midwest | Midwest | Midwest |  | 12.4 | 0.6 | 1600 | 36 | Interstate | FERC | CP99-546
2009-06-26 | NGPL Amarillo Line Expansion | Nat Gas P L Co of America | Expansion | Completed | 1998-11-01 | 1998 | IA,IL | IA | IL | Midwest | Midwest | Midwest |  | 15 |  | 110 | 36 | Interstate | FERC | CP96-27
2009-06-26 | NGPL Amarillo Upgrade | Nat Gas P L Co of America | Expansion | Completed | 1998-11-01 | 1998 | OK,KS,TX,NE | OK | NE | South Central, Mountain | South Central | Mountain |  | 32.8 | 14 | -25 | 24,36 | Interstate | FERC | CP94-577
2009-06-26 | NGPL East St Louis Extension | Nat Gas P L Co of America | Expansion | Completed | 2002-09-01 | 2002 | IL | IL | IL | Midwest | Midwest | Midwest |  | 37 | 47 | 300 | 24 | Interstate | FERC | na
2018-10-04 | NGPL Gulf Coast Southbound Phase I | Nat Gas P L Co of America | Reversal | Completed | 2018-10-04 | 2018 | IL,MO,AR,TX | IL | TX | Midwest, South Central | Midwest | South Central |  | 149 |  | 460 |  | Interstate | FERC | CP16-488 | Yes | Phase 1 completed; however, no indication of east-west flows according to Genscape. Remains "under construction"
2021-03-19 | NGPL Gulf Coast Southbound Project (Phase II) | Nat Gas P L Co of America | Reversal | Completed | 2021-03-01 | 2021 | IL,MO,AR,TX | IL | TX | Midwest, South Central | Midwest | South Central |  | 176 |  | 300 |  | Interstate | FERC | CP19-99 | Yes | 3 new compressor stations to increase southbound capacity from Alliance receipt point in IL to Corpus Christi LNG in TX | LNG
2009-06-26 | NGPL Indian Basin Expansion | Nat Gas P L Co of America | Expansion | Completed | 2002-01-31 | 2002 | NM | NM | NM | Mountain | Mountain | Mountain |  | 1.2 |  | 60.1 | 20 | Interstate | FERC | na
2009-06-26 | NGPL Louisiana/Gulf Coast Line Expansion | Nat Gas P L Co of America | Expansion | Completed | 2008-02-14 | 2008 | TX,LA | TX | LA | South Central | South Central | South Central |  | 69 | 4.5 | 200 | 36 | Interstate | FERC | CP07-03
2009-06-26 | NGPL North Lansing Loop | Nat Gas P L Co of America | Lateral | Completed | 2007-08-15 | 2007 | TX | TX | TX | South Central | South Central | South Central |  | 9.84 | 8.7 | 140 | 30 | Interstate | FERC | CP05-405
2009-06-26 | NGPL Segment One Expansion | Nat Gas P L Co of America | Expansion | Completed | 2006-04-15 | 2006 | TX,OK | TX | OK | South Central | South Central | South Central |  | 10.6 |  | 20 | 20 | Interstate | FERC | CP05-34
2019-08-14 | NGPL Waha Deliverability Expansion Project | Nat Gas P L Co of America | Reversal | On Hold |  |  | IL,IA,NE,KS,OK,TX | IL | TX | Midwest, South Central | Midwest | South Central |  |  |  | 465 |  | Interstate | FERC |  | Yes
2015-10-04 | Niagara Expansion Project | Tennessee Gas Pipeline Co | Expansion | Completed | 2015-10-01 | 2015 | NY,CN | NY | CN | #N/A | Northeast | #N/A |  | 27.5 | 3.1 | 158 | 30 | Interstate | FERC | CP14-88 | Yes
2009-06-26 | Niagara Mohawk Expansion | Niagara Mohawk Power Co | Lateral | Completed | 2003-11-01 | 2003 | NY | NY | NY | Northeast | Northeast | Northeast |  | 2 | 9.36 | 200 | 24 | Intrastate | State | na
2009-06-26 | Ninilchik Pipeline | Kenai Kachemak Pipeline LLC | New Pipeline | Completed | 2003-10-01 | 2003 | AK | AK | AK | Pacific | Pacific | Pacific |  | 25 | 33 | 120 | 12 | Intrastate | State | na
2013-11-06 | NJ-NY Project | Texas Eastern Transmission | Expansion | Completed | 2013-11-06 | 2013 | NJ,NY | NJ | NY | Northeast | Northeast | Northeast |  | 1200 | 20.9 | 800 | 30,42 | Interstate | FERC | CP11-56
2009-06-26 | NNG 1999 Zone EF Expansion | Northern Natural Gas Co | Expansion | Completed | 1999-11-01 | 1999 | MN | MN | MN | Midwest | Midwest | Midwest |  | 0.05 | 6 | 50 |  | Interstate | FERC | CP99-532
2009-06-26 | NNG Beatrice Station Expansion | Northern Natural Gas Co | Expansion | Completed | 2002-12-15 | 2002 | NE,IA,MN | NE | MN | Mountain, Midwest | Mountain | Midwest |  | 0.29 |  | 90 | 24 | Interstate | FERC | CP02-139
2009-06-26 | NNG Bluff Creek/Tomah Expansion | Northern Natural Gas Co | Expansion | Completed | 2005-11-01 | 2005 | MN | MN | MN | Midwest | Midwest | Midwest |  | 7.7 | 3.2 | 1.75 | 30 | Interstate | FERC | CP05-49
2009-06-26 | NNG East Leg I Expansion | Northern Natural Gas Co | Expansion | Completed | 2008-11-01 | 2008 | IA | IA | IA | Midwest | Midwest | Midwest |  | 6.89 | 8 | 12.5 | 6,8,30 | Interstate | FERC | CP08-95
2009-06-26 | NNG Elk River Looping Expansion | Northern Natural Gas Co | Expansion | Completed | 2001-11-01 | 2000 | MN | MN | MN | Midwest | Midwest | Midwest |  | 12.5 | 14.7 | 23.24 | 16 | Interstate | FERC | CP99-191
2009-06-26 | NNG IA- IL Expansion | Northern Natural Gas Co | Expansion | Completed | 1996-11-01 | 1996 | IA,IL | IA | IL | Midwest | Midwest | Midwest |  |  |  | 35.4 | 20,30 | Interstate | FERC | na
2009-06-26 | NNG Line C&D Line Expansion | Northern Natural Gas Co | Lateral | Completed | 2001-10-19 | 2001 | MN | MN | MN | Midwest | Midwest | Midwest |  | 8.1 | 5.6 | 40 | 30 | Interstate | FERC | CP98-132
2011-02-15 | NNG Northern Lights 2010 Zone EF Expansion | Northern Natural Gas Co | Expansion | Completed | 2010-11-01 | 2010 | MN | MN | MN | Midwest | Midwest | Midwest |  | 43 | 10 | 135 | 16 | Interstate | FERC | CP09-11
2009-06-26 | NNG Northern Lights Project | Northern Natural Gas Co | Expansion | Completed | 2007-10-31 | 2007 | IA,MN | IA | MN | Midwest | Midwest | Midwest |  | 129.2 | 79 | 374.23 | 16,26,36 | Interstate | FERC | CP06-403
2009-06-26 | NNG Palmyra North Expansion | Northern Natural Gas Co | Expansion | Completed | 2007-10-31 | 2007 | KS,SD,NE,IA | KS | IA | South Central, Mountain, Midwest | South Central | Midwest | Mountain | 8.98 | 6 | 44.2 |  | Interstate | FERC | CP06-433
2009-06-26 | NNG Peak Day 2000 Expansion I | Northern Natural Gas Co | Expansion | Completed | 1997-11-01 | 1997 | KS,NE,IA,MN,WI | KS | WI | South Central, Mountain, Midwest | South Central | Midwest | Mountain | 102 | 39 | 244 |  | Interstate | FERC | CP97-27
2009-06-26 | NNG Peak Day 2000 Expansion II | Northern Natural Gas Co | Expansion | Completed | 1998-11-15 | 1998 | MN | MN | MN | Midwest | Midwest | Midwest |  | 20 | 5 | 32 |  | Interstate | FERC | CP97-27
2009-06-26 | NNG Peak Day 2000 III | Northern Natural Gas Co | Expansion | Completed | 1999-11-01 | 1999 | MN | MN | MN | Midwest | Midwest | Midwest |  | 1 |  | 31 |  | Interstate | FERC | CP97-25
2009-06-26 | NNG Peak Day 2000 IV | Northern Natural Gas Co | Expansion | Completed | 2001-11-01 | 2000 | MN | MN | MN | Midwest | Midwest | Midwest |  | 0.5 |  | 21 |  | Interstate | FERC | CP97-25
2009-06-26 | NNG Peak Day 2000 V | Northern Natural Gas Co | Expansion | Completed | 2001-07-15 | 2001 | MN | MN | MN | Midwest | Midwest | Midwest |  | 2 | 15 | 20 | 16 | Interstate | FERC | CP97-25
2009-06-26 | NNG Pleasant Hill Project | Northern Natural Gas Co | Lateral | Completed | 2004-11-01 | 2004 | IA | IA | IA | Midwest | Midwest | Midwest |  | 4.06 | 2.6 | 96 | 16 | Interstate | FERC | CP04-28
2009-06-26 | NNG Project MAX Expansion | Northern Natural Gas Co | Expansion | Completed | 2003-11-01 | 2003 | MN | MN | MN | Midwest | Midwest | Midwest |  | 5.8 | 4.6 | 34.44 | 8 | Interstate | FERC | CP02-436
2009-06-26 | NNG West Leg II Expansion | Northern Natural Gas Co | Expansion | Completed | 2008-11-01 | 2008 | NE | NE | NE | Mountain | Mountain | Mountain |  | 9.12 | 12 | 11 | 8,30 | Interstate | FERC | CP08-97
2009-06-26 | NNG Zone EF Expansion | Northern Natural Gas Co | Expansion | Completed | 1996-11-01 | 1996 | MN | MN | MN | Midwest | Midwest | Midwest |  | 18.5 | 30 | 46.4 | 20,30 | Interstate | FERC | CP96-57
2013-06-07 | Norte Crossing Project | El Paso Natural Gas | New Pipeline | Completed | 2013-06-07 | 2013 | TX,MX | TX | MX | South Central, Mexico | South Central | Mexico |  |  | 0.28 | 366 | 36 | Interstate | FERC | CP12-96 | Yes
2011-03-15 | North and South Expansion Project | Central New York Oil & Gas | Expansion | Completed | 2011-11-01 | 2011 | PA,NY | PA | NY | Northeast | Northeast | Northeast |  | 0 | 0 | 325 |  | Interstate | FERC | CP10-194
2009-06-26 | North Baja Pipeline Expansion Phase I | North Baja Pipeline LLC | Expansion | Completed | 2008-03-15 | 2007 | MX,CA,AZ | MX | AZ | Mexico, Mountain | Mexico | Mountain |  | 4 | 2 | 614 | 42,48 | Interstate | FERC | CP06-61
2009-06-26 | North Baja Pipeline Proj (US Portion) | North Baja Pipeline LLC | New Pipeline | Completed | 2002-10-01 | 2002 | AZ,CA,MX | AZ | MX | Mountain, Pacific, Mexico | Mountain | Mexico | Pacific | 156 | 80 | 500 | 30,36 | Interstate | FERC | CP01-22/24/25
2010-07-08 | North Baja Yuma Lateral | North Baja Pipeline LLC | Lateral | Completed | 2010-03-13 | 2010 | MX,AZ | MX | AZ | Mexico, Mountain | Mexico | Mountain |  | 14.8 | 3.27 | 81.25 | 12 | Interstate | FERC | CP08-152
2012-06-14 | North Elko Pipeline Project | Prospector Pipeline | Lateral | Completed | 2013-12-01 | 2013 | NV | NV | NV | Mountain | Mountain | Mountain |  |  | 24 |  | 12 | Intrastate | State | na
2011-03-07 | North Fork Pipeline | Anchor Point Energy LLC | New Pipeline | Completed | 2011-04-07 | 2011 | AK | AK | AK | Pacific | Pacific | Pacific |  |  | 7.4 | 48.685 |  | Intrastate | State | na
2009-06-26 | North LA Growth Project | Regency Intrastate Pipeline Co | Expansion | Completed | 2007-06-01 | 2007 | LA | LA | LA | South Central | South Central | South Central |  | 17 |  | 200 |  | Intrastate | State | na
2019-06-24 | North Mist Expansion Project | Northwest Natural Gas Co | New Pipeline | Completed | 2019-05-31 | 2019 | OR | OR | OR | Pacific | Pacific | Pacific |  | 128 | 13 | 120 | 24 | Intrastate |  |  | No | Improve gas delliverability from storage to Portland General Electric power plants to balance renewable generation | Electric
2013-01-02 | North Seattle Delivery Lateral Expansion | Puget Sound Energy | Lateral | Completed | 2012-11-01 | 2012 | WA | WA | WA | Pacific | Pacific | Pacific |  |  | 2.2 | 84.2 | 20 | Interstate | FERC | CP11-520
2019-11-22 | North Seattle Lateral Upgrade Project | Northwest Pipeline Co | Expansion | Completed | 2019-11-14 | 2019 | WA | WA | WA | Pacific | Pacific | Pacific |  | 47 | 7 | 159.299 | 8 | Intrastate | FERC | CP17-441 | No | Increase deliverability to LDCs in Seattle region | LDC | http://co.williams.com/expansionprojects/north-seattle-lateral-upgrade-project/
2009-06-26 | North Side Loop (NSL) East Side | Atmos Energy Inc | New Pipeline | Completed | 2006-10-01 | 2006 | TX | TX | TX | South Central | South Central | South Central |  | 25 | 25 | 225 | 30 | Intrastate | State | na
2009-06-26 | North Side Loop (NSL) West Side | Atmos Energy Inc | New Pipeline | Completed | 2005-05-01 | 2005 | TX | TX | TX | South Central | South Central | South Central |  | 24 | 22 | 225 | 30 | Intrastate | State | na
2019-02-21 | North Texas Pipeline Expansion/Old Ocean Pipeline | Enterprise, Energy Transfer Partners | Expansion | Completed | 2019-01-15 | 2019 | TX | TX | TX | South Central | South Central | South Central |  |  |  | 150 | 24,36 | Intrastate | Texas RRC | na | No | Service will be resumed on Old Ocean Pipeline (160 MMcf/d) from Dallas to Gulf Coast (done 2Q 2018); expansion on North Texas pipeline to provide Permian takeaway capacity, filling Old Ocean (expected 4Q2018) |  | http://ir.energytransfer.com/phoenix.zhtml?c=106094&p=RssLanding&cat=news&id=2347076
2009-06-26 | NorthCoast Gas Trans Compression Addition | Somerset Gas Transmission Inc | Expansion | Completed | 2003-05-01 | 2003 | OH | OH | OH | Northeast | Northeast | Northeast |  | 2 |  | 42 | 12 | Intrastate | State | na
2013-03-06 | Northeast Connector | Transcontinental Gas Pipeline | Expansion | Completed | 2014-11-07 | 2014 | PA,NJ,NY | PA | NY | Northeast | Northeast | Northeast |  | 48.5 |  | 100 |  | Interstate | FERC | CP13-132
2009-06-26 | Northeast ConneXion-New England | Tennessee Gas Pipeline Co | Expansion | Completed | 2007-11-01 | 2007 | NY,MA | NY | MA | Northeast | Northeast | Northeast |  | 110.8 |  | 136 | 24 | Interstate | FERC | CP05-412
2009-06-26 | Northeast ConneXion-NY/NJ | Tennessee Gas Pipeline Co | Expansion | Completed | 2006-11-16 | 2006 | PA,NJ | PA | NJ | Northeast | Northeast | Northeast |  | 39 | 6 | 101 | 30 | Interstate | FERC | CP05-355
2018-04-09 | Northeast Energy Direct | Tennessee Gas Pipeline Co | New Pipeline | Cancelled |  |  | PA,NY,MA | PA | MA | Northeast | Northeast | Northeast |  | 3300 | 340 | 1300 | 36 | Interstate | FERC | CP16-21 | Yes
2012-11-02 | Northeast Expansion Project | Dominion Transmission | Expansion | Completed | 2012-10-31 | 2012 | PA | PA | PA | Northeast | Northeast | Northeast |  | 97.3 |  | 200 |  | Interstate | FERC | CP11-39
2012-10-16 | Northeast Supply Diversification Project | Tennessee Gas Pipeline Co | Expansion | Completed | 2012-10-19 | 2012 | PA,NY | PA | NY | Northeast | Northeast | Northeast |  | 100 | 7 | 250 | 30 | Interstate | FERC | CP11-30
2020-05-19 | Northeast Supply Enhancement Project | Transcontinental Gas Pipeline | New Pipeline | Cancelled |  | na | PA,NJ,NY | PA | NY | Northeast | Northeast | Northeast |  | 926.5 | 37.1 | 400 | 42 | Interstate | FERC | CP17-101 | Yes | Williams cancelled after NY, NJ deny permits
2013-09-14 | Northeast Supply Link Project | Transcontinental Gas Pipeline | Expansion | Completed | 2013-10-28 | 2013 | PA,NJ | PA | NJ | Northeast | Northeast | Northeast |  | 390 | 12.5 | 250 | 36,42 | Interstate | FERC | CP12-30
2013-12-09 | Northeast Upgrade Project | Tennessee Gas Pipeline Co | Expansion | Completed | 2013-12-05 | 2013 | PA,NJ | PA | NJ | Northeast | Northeast | Northeast |  | 500 | 40.3 | 636 | 24 | Interstate | FERC | CP11-161
2011-04-14 | Northeastern Tennessee Project | East Tennessee Nat Gas Co | Lateral | Completed | 2011-08-31 | 2011 | VA,TN | VA | TN | Northeast, Midwest | Northeast | Midwest |  | 135 | 28 | 150 | 24 | Interstate | FERC | CP10-89
2015-12-04 | Northern Access 2015 Project | National Fuel Gas Supply Corp | Expansion | Completed | 2015-12-03 | 2015 | NY | NY | NY | Northeast | Northeast | Northeast |  | 65.7 |  | 140 |  | Interstate | FERC | CP14-100 | No
2012-11-02 | Northern Access Expansion Project | National Fuel Gas Supply Corp | Expansion | Completed | 2012-10-31 | 2012 | PA,NY | PA | NY | Northeast | Northeast | Northeast |  | 80 | 0 | 320 |  | Interstate | Ferc | CP11-128
2009-06-26 | Northern Border Chicago Expansion III | Northern Border Pipeline | Expansion | Completed | 2006-05-01 | 2006 | IA,IL,IN | IA | IN | Midwest | Midwest | Midwest |  | 20.7 |  | 130 |  | Interstate | FERC | CP05-88
2010-03-11 | Northern Border Des Plaines Project | Northern Border Pipeline | Expansion | Completed | 2009-03-05 | 2009 | IL,IA | IL | IA | Midwest | Midwest | Midwest |  | 16.8 |  |  |  | Interstate | FERC | CP08-72
2009-06-26 | Northern Border Harper Extension | Northern Border Pipeline | Expansion | Completed | 1998-12-22 | 1998 | IA | IA | IA | Midwest | Midwest | Midwest |  |  | 142 | 260 |  | Interstate | FERC | CP95-194-000
2009-06-26 | Northern Border Manhattan Extn | Northern Border Pipeline | Expansion | Completed | 1998-12-22 | 1998 | IA,IL | IA | IL | Midwest | Midwest | Midwest |  |  | 200 | 650 | 30 | Interstate | FERC | CP95-194-001
2009-06-26 | Northern Border Monchy Expansion | Northern Border Pipeline | Expansion | Completed | 1998-12-22 | 1998 | SK,MN,SD,IA | SK | IA | Canada, Mountain, Midwest | Canada | Midwest | Mountain | 870 | 243 | 700 | 36,42 | Interstate | FERC | CP95-194-003
2009-06-26 | Northern Columbus Last Phase | Columbia Gas of Ohio | Expansion | Completed | 2006-06-27 | 2006 | OH | OH | OH | Northeast | Northeast | Northeast |  | 41 | 24 | 100 | 12,20,24 | Intrastate | State | na
2020-07-01 | Northern Delaware Basin Expansion Project | El Paso Natural Gas | Expansion | Completed | 2020-02-01 | 2020 | TX | TX | TX | South Central | South Central | South Central |  | 33 | 14.4 | 320 | 24 | Interstate | FERC | CP19-28 | No | Expand takeaway capacity from Delaware Basin
2018-01-24 | Northern Lights 2017 Expansion | Northern Natural Gas Co | Expansion | Completed | 2017-11-01 | 2017 | NM | NM | NM | Mountain | Mountain | Mountain |  | 44 | 5 | 76 | 8,12 | Interstate | FERC | CP16-472 | No
2020-06-26 | Northern Lights 2019 | Northern Natural Gas Co | New Pipeline | Completed | 2019-10-18 | 2019 | MN | MN | MN | Midwest | Midwest | Midwest |  | 158.07 | 18.8 | 101.411 | 24,36 | Interstate | FERC | CP18-534 | No |  |  | http://www.northernnaturalgas.com/expansionprojects/Pages/NorthernLights2019-Rochester.aspx
2009-06-26 | Northern Louisiana Expansion (Winnsboro Ext) | Regency Intrastate Pipeline Co | Expansion | Completed | 2005-12-15 | 2005 | LA | LA | LA | South Central | South Central | South Central |  | 157 | 120 | 615 | 24,30 | Intrastate | State | na
2017-11-29 | Northern Supply Access Project | Texas Gas Transmission | Reversal | Completed | 2017-03-02 | 2017 | OH,IN,KY,TN,MS,LA | OH | LA | Northeast, Midwest, South Central | Northeast | South Central | Midwest | 230 |  | 284 |  | Interstate | FERC | CP15-513 | Yes
2018-01-24 | North-South Project | Southern California Gas Co | New Pipeline | Denied |  |  | CA | CA | CA | Pacific | Pacific | Pacific |  | 621 | 63 | 300 |  | Intrastate | CPUC | na | No
2015-12-01 | Nueces Crossover Pipeline | Energy Transfer Partners LP | Expansion | Completed | 2014-12-15 | 2014 | TX | TX | TX | South Central | South Central | South Central |  | 114 | 51 | 800 |  |  | na
2009-06-26 | NWPL Capacity Replacement Project | Northwest Pipeline Co | Expansion | Completed | 2006-12-01 | 2006 | WA | WA | WA | Pacific | Pacific | Pacific |  | 333 | 80 | 360 | 26,34 | Interstate | FERC | CP05-32
2010-03-11 | NWPL Colorado Hub Connection Project (CHC) | Northwest Pipeline Co | Expansion | Completed | 2009-11-10 | 2009 | CO | CO | CO | Mountain | Mountain | Mountain |  | 60.4 | 27.4 | 582 | 24 | Interstate | FERC | CP08-477
2009-06-26 | NWPL Columbia River Gorge Expansion | Northwest Pipeline Co | Expansion | Completed | 1999-11-01 | 1999 | OR,WA | OR | WA | Pacific | Pacific | Pacific |  | 17 |  | 51 | 26,30 | Interstate | FERC | CP98-554
2009-06-26 | NWPL Everett Delta Lateral | Northwest Pipeline Co | Expansion | Completed | 2004-11-01 | 2004 | WA | WA | WA | Pacific | Pacific | Pacific |  | 24.6 | 9.15 | 113.11 | 16 | Interstate | FERC | CP01-49
2009-06-26 | NWPL Evergreen Expansion | Northwest Pipeline Co | Expansion | Completed | 2003-10-09 | 2003 | WA | WA | WA | Pacific | Pacific | Pacific |  | 240.9 | 26 | 268 | 36 | Interstate | FERC | CP02-04
2009-06-26 | NWPL Gray Harbor | Northwest Pipeline Co | Lateral | Completed | 2002-11-30 | 2002 | WA | WA | WA | Pacific | Pacific | Pacific |  | 124 | 48.9 | 160 | 20 | Interstate | FERC | CP01-361
2009-06-26 | NWPL Parachute Expansion | Northwest Pipeline Co | Expansion | Completed | 2007-05-15 | 2007 | CO | CO | CO | Mountain | Mountain | Mountain |  | 57.8 | 38 | 450 | 30 | Interstate | FERC | CP06-45
2009-06-26 | NWPL Ridges Basin Dam Project | Northwest Pipeline Co | Expansion | Completed | 2003-12-15 | 2003 | CO | CO | CO | Mountain | Mountain | Mountain |  | 16.9 | 6.9 |  | 26 | Interstate | FERC | CP02-423
2009-06-26 | NWPL Rockies Expansion | Northwest Pipeline Co | Expansion | Completed | 2003-11-01 | 2003 | WY,UT,ID,OR,WA | WY | WA | Mountain, Pacific | Mountain | Pacific |  | 139.4 | 91 | 175 | 26,30 | Interstate | FERC | CP01-438
2010-07-29 | NWPL Sundance Trail Expansion | Northwest Pipeline Co | Expansion | Completed | 2010-11-01 | 2010 | CO,UT,WY | CO | WY | Mountain | Mountain | Mountain |  | 59.4 | 16 | 150 | 30 | Interstate | FERC | CP09-415
2009-06-26 | NWPL White River Project | Northwest Pipeline Co | Expansion | Completed | 2005-06-07 | 2005 | WA | WA | WA | Pacific | Pacific | Pacific |  | 29.4 | 2 |  | 26,30 | Interstate | FERC | CP03-32
2010-07-08 | Odessa-Ector Power Pipeline | Aspen Pipeline LP | Lateral | Completed | 2007-01-01 | 2007 | TX | TX | TX | South Central | South Central | South Central |  | 90 | 65 | 30 | 20 | Intrastate | State | na
2015-12-17 | Ohio Pipeline Energy Network | Texas Eastern Transmission | Reversal | Completed | 2015-12-01 | 2015 | OH,KY,TN,AL,MS,LA | OH | LA | Northeast, Midwest, South Central | Northeast | South Central | Midwest | 468 | 76 | 550 | 30 | Interstate | FERC | CP14-68 | Yes
2016-08-30 | Ohio Valley Connector | Equitrans | Expansion | Completed | 2016-10-01 | 2016 | WV,OH | WV | OH | Northeast | Northeast | Northeast |  | 415 | 50 | 850 | 24,30 | Interstate | FERC | CP15-41 | Yes
2009-06-26 | Ohio Valley Hub Line | Ohio Valley Hub LLC | Lateral | Completed | 2001-11-01 | 2001 | IN | IN | IN | Midwest | Midwest | Midwest |  |  | 9.2 | 62 | 16 | Interstate | FERC | CP01-129
2016-08-23 | Ohio-Louisiana Access project | Texas Gas Transmission | Reversal | Completed | 2016-05-27 | 2016 | OH,IN,KY,TN,MS,LA | OH | LA | Northeast, Midwest, South Central | Northeast | South Central | Midwest | 115 |  | 758 |  | Interstate | FERC | CP14-553 | Yes
2019-08-07 | Okeechobee Lateral Project | Florida Southeast Connection LLC | Lateral | Completed | 2018-08-30 | 2018 | FL | FL | FL | Southeast | Southeast | Southeast |  | 30.1 | 5.2 | 400 | 20 | Intrastate | FERC | CP17-463 | No | Delivers natural gas to powerplant | Electric | https://www.floridasoutheastconnection.com/okeechobee-lateral-pipeline
2019-04-29 | ONEOK Eastbound Expansion | ONEOK Inc. | Expansion | Completed | 2019-02-01 | 2019 | OK | OK | OK | South Central | South Central | South Central |  |  |  | 150 |  | Intrastate |  |  | No | Takeaway from SCOOP/STACK processing plants to eastern OK interstate delivery point |  | http://ir.oneok.com/news-and-events/press-releases/2019/02-25-2019-211707239
2019-04-29 | ONEOK Westbound Expansion | ONEOK Inc. | Expansion | Completed | 2019-02-01 | 2019 | OK | OK | OK | South Central | South Central | South Central |  |  |  | 100 |  | Intrastate |  |  | No | Takeaway from STACK area to western OK interestate delivery points |  | http://ir.oneok.com/news-and-events/press-releases/2019/02-25-2019-211707239
2020-01-06 | ONEOK WestTex Expansion | ONEOK Inc. | Expansion | Completed | 2019-02-01 | 2019 | TX | TX | TX | South Central | South Central | South Central |  |  | 3.447 | 300 | 20 | Intrastate | TX RRC |  | No | Permian takeaway to Texas panhandle; filed construction permit with Texas RRC |  | http://ir.oneok.com/news-and-events/press-releases/2019/02-25-2019-211707239
2018-01-24 | Orion Project | Tennessee Gas Pipeline Co | Expansion | Completed | 2017-11-01 | 2017 | PA | PA | PA | Northeast | Northeast | Northeast |  | 143 | 13 | 135 | 36 | Interstate | FERC | CP16-4 | No
2010-07-29 | Overthrust Compression Expansion Project | Questar Overthrust Pipeline Co | Expansion | Completed | 2010-01-01 | 2010 | WY | WY | WY | Mountain | Mountain | Mountain |  | 39 |  | 300 |  | Interstate | FERC | CP09-76
2009-06-26 | Overthrust Extension | Questar Overthrust Pipeline Co | Expansion | Completed | 2006-12-15 | 2006 | WY | WY | WY | Mountain | Mountain | Mountain |  | 51.5 | 27.1 | 550 | 36 | Interstate | FERC | CP06-167
2009-06-26 | Ozark Standing Rock Compressor | Ozark Gas Transmission Co | Expansion | Completed | 2008-11-15 | 2008 | AR | AR | AR | South Central | South Central | South Central |  | 18.8 |  | 100 |  | Interstate | FERC | CP08-20
2019-10-18 | Pacific Connector Gas Pipeline | Pacific Connector Gas Pipeline LP | New Pipeline | Denied |  |  | OR | OR | OR | Pacific | Pacific | Pacific |  | 1700 | 229 | 1200 | 36 | Interstate | FERC | CP13-492 | No | Previously CP13-492; bring feedstock from Malin, OR to Jordan Cove LNG | LNG | http://pacificconnectorgp.com/project-overview/
2009-06-26 | Paiute 2007 Expansion | Paiute Pipeline | Expansion | Completed | 2007-11-01 | 2007 | NV | NV | NV | Mountain | Mountain | Mountain |  | 5.27 | 4.3 | 8.9 | 20 | Interstate | FERC | na
2009-06-26 | Paiute Carson Lateral Replacement | Paiute Pipeline | Expansion | Completed | 2000-11-01 | 2000 | NV | NV | NV | Mountain | Mountain | Mountain |  | 5.4 | 5.5 | 10.5 | 20 | Interstate | FERC | CP99-599
2009-06-26 | Paiute Carson Lateral Upgrade | Paiute Pipeline | Expansion | Completed | 2003-11-01 | 2003 | NV | NV | NV | Mountain | Mountain | Mountain |  | 10.74 | 14.5 | 5.5 | 20 | Interstate | FERC | CP03-31
2009-06-26 | Paiute Elko Lateral | Paiute Pipeline | Expansion | Completed | 1996-09-13 | 1996 | NV | NV | NV | Mountain | Mountain | Mountain |  |  |  | 1.49 |  | Interstate | FERC | CP95-285
2009-06-26 | Paiute North Tahoe Lateral | Paiute Pipeline | Expansion | Completed | 1997-12-15 | 1997 | NV,CA | NV | CA | Mountain, Pacific | Mountain | Pacific |  | 10.5 | 23 | 12.78 | 8,16 | Interstate | FERC | CP94-29
2010-07-29 | Paiute South Tahoe Lateral | Paiute Pipeline | Expansion | Completed | 2011-09-19 | 2011 | NV | NV | NV | Mountain | Mountain | Mountain |  | 2.387 | 0.9 |  |  | Interstate | FERC | CP10-41
2009-06-26 | Palmetto Pipeline Project | Palmetto Pipeline Co | New Pipeline | Completed | 2001-02-28 | 2001 | NC | NC | NC | Southeast | Southeast | Southeast |  | 90 | 82 | 350 | 30 | Intrastate | State | na
2013-12-14 | Panda Power Lateral Project | Gulf Crossing Pipeline | Lateral | Completed | 2014-05-30 | 2014 | TX | TX | TX | South Central | South Central | South Central |  | 26.3 | 16.5 | 125 | 16 | Interstate | FERC | CP13-64
2018-08-14 | Panhandle Backhaul Project | Panhandle Eastern Pipeline Co | Reversal | Completed | 2017-08-31 | 2017 | OH,IN,IL | OH | IL | Northeast, Midwest | Northeast | Midwest |  | 58 |  | 750 |  | Interstate | FERC | CP15-94 | Yes | Dependent on completion of Rover Phase 2 |  | https://www.kindermorgan.com/business/gas_pipelines/central/gulfcoast/
2011-09-28 | Pascagoula Expansion Project | Pascagoula Supply Line | Expansion | Completed | 2011-09-22 | 2011 | MS,AL | MS | AL | South Central | South Central | South Central |  | 59 | 15.5 | 810 | 26 | Interstate | FERC | CP09-456
2009-06-26 | PE Liberal 100-line Bi-directional Project | Panhandle Eastern Pipeline Co | Expansion | Completed | 2007-01-01 | 2007 | KS | KS | KS | South Central | South Central | South Central |  | 4.96 |  | 160 | 24 | Interstate | FERC | CP06-50
2020-12-03 | Permian Global Access Pipeline | Tellurian | New Pipeline | Cancelled |  | na | TX,LA | TX | LA | South Central | South Central | South Central |  |  |  | 2000 |  | Interstate | FERC |  | Yes | Takeaway capacity from Perimian to proposed LNG facility in Gillis, LA. Deferred until after completion of Phase 1 of the Driftwood LNG Project. | LNG
2021-01-01 | Permian Highway Pipeline Project | Kinder Morgan Energy Partners | New Pipeline | Completed | 2021-01-01 | 2021 | TX | TX | TX | South Central | South Central | South Central |  |  | 430 | 2100 |  | Intrastate | TX RRC |  | No | Takeaway capacity out of Permian to Gulf Coast SW of Katy, TX. |  | https://phpproject.com/
2019-01-03 | Permian North Expansion Project | El Paso Natural Gas | Expansion | Completed | 2018-12-05 | 2018 | TX,NM,AZ,CA | TX | CA | South Central, Mountain, Pacific | South Central | Pacific | Mountain |  |  | 182 | 20 | interstate | FERC | CP18-522 | Yes
2020-06-12 | Permian to Katy Pipeline | Sempra, Boardwalk Energy | New Pipeline | Cancelled |  | na | TX | TX | TX | South Central | South Central | South Central |  |  | 520 | 2000 | 36,42 | Intrastate |  |  | No | Takeaway capacity out of Permian |  | http://p2kpipeline.com/
2016-08-31 | Perryville Storage Laterals | Perryville Gas Storage LLC | Lateral | Completed | 2013-04-30 | 2013 | LA | LA | LA | South Central | South Central | South Central |  | 12 | 14.4 | 600 | 24,36 | Interstate | FERC | CP09-418
2009-06-26 | Petal Gas Capacity Increase | Petal Gas Storage LLC | Lateral | Completed | 2005-05-01 | 2005 | MS | MS | MS | South Central | South Central | South Central |  | 0.97 |  | 620 | 36 | Interstate | FERC | CP04-424
2009-06-26 | Petal Gas Storage Extension | Petal Gas Storage LLC | Lateral | Completed | 2002-07-01 | 2002 | MS | MS | MS | South Central | South Central | South Central |  | 94.3 | 58.7 | 680 | 36 | Interstate | FERC | CP01-69
2009-06-26 | PG&E Redwood Path | Pacific Gas and Electric Co | Expansion | Completed | 2002-10-01 | 2002 | CA | CA | CA | Pacific | Pacific | Pacific |  | 39.5 | 14 | 180 | 42 | Intrastate | State | na
2009-06-26 | PG&E-NW 2002 Expansion | Gas Transmission Northwest | Expansion | Completed | 2002-11-01 | 2002 | BC,ID,WA,OR,CA | BC | CA | Canada, Mountain, Pacific | Canada | Pacific | Mountain | 129.4 | 21 | 207 | 42 | Interstate | FERC | CP01-141
2009-06-26 | PG&E-NW Mainline Expansion | Gas Transmission Northwest | Expansion | Completed | 1998-11-01 | 1998 | BC,OR,CA | BC | CA | Canada, Pacific | Canada | Pacific |  | 6 |  | 74 | 36 | Interstate | FERC | CP98-167
2009-06-26 | Philadelphia Lateral | Texas Eastern Transmission | Lateral | Completed | 1996-11-01 | 1996 | PA | PA | PA | Northeast | Northeast | Northeast |  | 12.8 | 24 | 120 | 20 | Interstate | FERC | CP95-76
2012-11-02 | Philadelphia Lateral Expansion Project | Texas Eastern Transmission | Expansion | Completed | 2012-10-18 | 2012 | PA | PA | PA | Northeast | Northeast | Northeast |  |  |  | 27 | 30 | Interstate | FERC | CP11-508
2010-07-21 | Pine Prairie Chalk Line Loop | Pine Prairie Storage Co | Lateral | Completed |  | 2011 | LA | LA | LA | South Central | South Central | South Central |  | 15 | 5.3 | 900 | 24 | Interstate | FERC | CP04-379
2009-06-26 | Pine Prairie Storage Laterals | Pine Prairie Storage Co | Lateral | Completed | 2007-12-04 | 2007 | LA | LA | LA | South Central | South Central | South Central |  | 75 | 42.83 | 600 | 24 | Interstate | FERC | CP04-379
2009-06-26 | PIOC Santa Barbara Expansion | Pacific Interstate Offshore | Lateral | Completed | 1998-11-01 | 1998 | CA | CA | CA | Pacific | Pacific | Pacific |  | 2 |  | 20 |  | Intrastate | State | na
2016-08-30 | Pipeline Zone 3 Capacity Enhancement | Rockies Express Pipeline | Reversal | Completed | 2016-12-30 | 2016 | OH,IN,IL,MO | OH | MO | Northeast, Midwest | Northeast | Midwest |  | 532 |  | 800 |  | Interstate | FERC | CP15-137 | Yes | Rockies Express Zone 3 reversal was mostly in service in December 2016. Small portion went in to service Jan. 6, 2017. EIA categorized all 800 Mmcf/d as completed in 2016.
2018-04-09 | PNGTS C2C Expansion Project | Portland Natural Gas Transmission System | Expansion | Completed | 2017-12-01 | 2017 | QU,NH,ME | QU | ME | Canada, Northeast | Canada | Northeast |  |  |  | 48 |  | Interstate | FERC | CP17-24 | Yes | Imports from Canada rose from 178 to 210 MMcf/d |  | http://newenglandcouncil.com/assets/Energy-Environment-PNGTS.pdf
2009-06-26 | PNGTS Portland Pipeline | Portland Natural Gas Transmission System | New Pipeline | Completed | 1999-02-15 | 1999 | QU,ME | QU | ME | Canada, Northeast | Canada | Northeast |  | 302.9 | 271 | 178 | 24 | Interstate | FERC | CP96-248/9
2009-06-26 | PNGTS/M&E Phase I | PNGTS/Martimes & Northeast | New Pipeline | Completed | 1998-12-24 | 1999 | ME,NH,MA | ME | MA | Northeast | Northeast | Northeast |  | 175 | 100 | 631.8 | 30 | Interstate | FERC | CP97-238
2021-05-28 | Point of Rocks West Expansion Project | Overthrust Pipeline | Expansion | Completed | 2021-12-31 | 2021 | WY | WY | WY | Mountain | Mountain | Mountain |  | 4.8 | 0.17 | 130 |  | Interstate | FERC | CP21-449 | No | Additional piping and looping between two station areas in Lincoln County, Wyoming
2018-12-20 | Pomelo Connector Pipeline | Texas Eastern Transmission | Expansion | Completed | 2018-11-28 | 2018 | TX | TX | TX | South Central | South Central | South Central |  | 129.8 | 14 | 400 | 30 | Intrastate | FERC | CP17-26 | No
2014-03-06 | Pony Express Pipeline Conversion Project | KM Interstate Pipeline Co | Conversion | Completed | 2014-05-02 | 2014 | WY,CO,NE,KS | WY | KS | Mountain, South Central | Mountain | South Central |  |  | -500 | -255 |  | Interstate | FERC | CP12-495
2018-11-13 | Portland Xpress Project Phase 1 (CAN to ME) | Portland Natural Gas Transmission System | Expansion | Completed | 2018-11-01 | 2018 | QU,NH,ME | QU | ME | Canada, Northeast | Canada | Northeast |  | 80 |  | 39.841 |  | Interstate | FERC | CP18-251 | Yes | Imports from Canada rose from 210 to 274.216 MMcf/d; no new construction |  | http://www.pngts.com/expansion/
2018-11-13 | Portland Xpress Project Phase 1 (ME to MA) | Portland Natural Gas Transmission System | Expansion | Completed | 2018-11-01 | 2018 | ME,NH,MA | ME | MA | Northeast | Northeast | Northeast |  |  |  | 1.641 |  | Interstate | FERC | CP18-251 | Yes | no new construction |  | http://www.pngts.com/expansion/
2019-08-14 | Portland Xpress Project Phase 2 | Portland Natural Gas Transmission System | Expansion | Completed | 2019-02-21 | 2019 | ME,NH,MA | ME | MA | Northeast | Northeast | Northeast |  |  |  | 11.321 |  | Interstate | FERC | CP18-479 | Yes | no new construction |  | http://www.pngts.com/expansion/
2020-10-30 | Portland Xpress Project Phase 3 | Portland Natural Gas Transmission System | Expansion | Completed | 2020-10-28 | 2020 | QU,NH,ME | QU | ME | Canada, Northeast | Canada | Northeast |  |  |  | 24.375 |  | Interstate | FERC | CP18-506 | Yes | Additional compressor station and capacity. Project partly entered service beginning August 7, 2020 |  | http://www.pngts.com/expansion/
2010-07-08 | Prairie Rose Header Pipeline | Pecan Pipeline Co | New Pipeline | Completed | 2010-02-01 | 2010 | ND | ND | ND | Mountain | Mountain | Mountain |  | 60 | 75 | 40 | 12 | Intrastate | State | na
2018-01-24 | Prairie State Pipeline | Prairie State Pipeline | New Pipeline | Cancelled |  |  | IL | IL | IL | Midwest | Midwest | Midwest |  | 1000 | 140 | 1500 | 42 | Interstate | FERC | na | No
2016-08-24 | Pratt Compressor Upgrade | Equitrans | Expansion | Completed | 2010-09-25 | 2010 | WV,PA | WV | PA | Northeast | Northeast | Northeast |  |  |  | 77 |  | Interstate | FERC | CP10-46
2011-10-26 | Princeton Lateral Project | Northern Border Pipeline | Expansion | Completed | 2011-10-26 | 2011 | IL | IL | IL | Midwest | Midwest | Midwest |  | 18.4 | 8.65 | 120 | 16 | Interstate | FERC | CP10-468
2011-02-17 | Progress Energy Wayne County | Piedmont Natural Gas | New Pipeline | Completed | 2012-06-01 | 2012 | NC | NC | NC | Southeast | Southeast | Southeast |  |  | 38 |  | 20 | Intrastate | State | na
2018-08-02 | Project Wildcat | Enable Gas Transmission | New Pipeline | Completed | 2018-08-01 | 2018 | OK,TX | OK | TX | South Central | South Central | South Central |  |  |  | 400 |  | Interstate |  |  | Yes | Takeaway capacity out of Anadarko basin; to north TX processing plant
2009-06-26 | Questar Fidlar Station Expansion | Questar Pipeline | Expansion | Completed | 2000-11-01 | 2000 | UT | UT | UT | Mountain | Mountain | Mountain |  | 3.3 |  | 280 |  | Interstate | FERC | CP00-41
2010-03-11 | Questar Greasewood Station | Questar Pipeline | Expansion | Completed | 2009-02-12 | 2009 | UT,CO | UT | CO | Mountain | Mountain | Mountain |  | 20.5 |  | 122.5 |  | Interstate | FERC | CP08-405
2009-06-26 | Questar Greesewood/Meeker Expansion | Questar Pipeline | Expansion | Completed | 2008-01-15 | 2008 | UT,CO | UT | CO | Mountain | Mountain | Mountain |  | 12 |  | 75 | 24 | Interstate | FERC | na
2009-06-26 | Questar Jurisdictional Tap Line (JTL) 113 | Questar Pipeline | Lateral | Completed | 2004-12-10 | 2004 | UT | UT | UT | Mountain | Mountain | Mountain |  | 15.56 | 13.4 | 190 | 20 | Interstate | FERC | CP04-335
2009-06-26 | Questar Kern Expansion | Questar Pipeline | Expansion | Completed | 2003-05-01 | 2003 | WY | WY | WY | Mountain | Mountain | Mountain |  | 0.5 |  | 150 |  | Interstate | FERC | na
2009-06-26 | Questar Lines 1&13 Expansion | Questar Pipeline | Expansion | Completed | 1996-11-01 | 1996 | WY,UT | WY | UT | Mountain | Mountain | Mountain |  | 0.18 |  | 21 | 20 | Interstate | FERC | CP96-627
2009-06-26 | Questar Mainline (Line 58) Expansion | Questar Pipeline | Lateral | Completed | 1998-09-01 | 1998 | WY,UT | WY | UT | Mountain | Mountain | Mountain |  | 17.8 | 41 | 84.7 | 20 | Interstate | FERC | CP96-820
2009-06-26 | Questar MainLine 104 Expansion | Questar Pipeline | Expansion | Completed | 2001-11-30 | 2001 | UT | UT | UT | Mountain | Mountain | Mountain |  | 80.85 | 75.6 | 265 | 24 | Interstate | FERC | CP00-68
2009-06-26 | Questar Overthrust Tie Line 112 | Questar Pipeline | Expansion | Completed | 2003-10-06 | 2003 | UT,WY | UT | WY | Mountain | Mountain | Mountain |  | 13 | 17 | 217 | 24 | Interstate | FERC | CP03-36
2009-06-26 | Questar Southern Sys 2005 Expansion | Questar Pipeline | Expansion | Completed | 2005-11-01 | 2005 | UT | UT | UT | Mountain | Mountain | Mountain |  | 54.6 | 18.7 | 102 | 24 | Interstate | FERC | CP05-05
2009-06-26 | Questar Southern System Expansion | Questar Pipeline | Expansion | Completed | 2003-01-11 | 2003 | CO | CO | CO | Mountain | Mountain | Mountain |  | 3.5 |  | 90 |  | Interstate | FERC | na
2009-06-26 | Questar Southern System Expansion to Goshen | Questar Pipeline | Expansion | Completed | 2007-11-01 | 2007 | UT | UT | UT | Mountain | Mountain | Mountain |  | 107.7 | 59 | 175 | 24 | Interstate | FERC | CP07-25
2009-06-26 | Questar Southern Trails Pipeline | Questar Southern Trails Pipeline | Conversion | Completed | 2002-07-01 | 2002 | NM,AZ,CA | NM | CA | Mountain, Pacific | Mountain | Pacific |  | 100 | 405 | 87 | 16 | Interstate | FERC | CP99-163
2009-06-26 | Questar Utah (Line 40) Expansion | Questar Pipeline | Expansion | Completed | 1998-10-01 | 1998 | UT | UT | UT | Mountain | Mountain | Mountain |  | 8.22 |  | 55 | 20 | Interstate | FERC | CP98-66
2018-04-11 | Rayne XPress Project | Columbia Gulf Transmission | Reversal | Completed | 2017-12-01 | 2017 | KY,TN,MS,LA | KY | LA | Midwest, South Central | Midwest | South Central |  | 400 |  | 1100 |  | Interstate | FERC | CP15-539 | Yes
2019-10-31 | Red Bluff Express Extension | Energy Transfer Co | Expansion | Completed | 2019-08-31 | 2019 | TX | TX | TX | South Central | South Central | South Central |  |  | 25 |  | 30 | Intrastate | Texas RRC |  | No | Will add 25 mile extension to Red Bluff Express Pipeline; estimated completion date, but TX RCC has project operational |  | https://ir.energytransfer.com/static-files/01151f48-806c-4969-b067-4574f83c9c4d
2018-11-19 | Red Bluff Express Pipeline | Energy Transfer Co | New Pipeline | Completed | 2018-05-01 | 2018 | TX | TX | TX | South Central | South Central | South Central |  |  | 80 | 1400 | 30,36,42 | Intrastate | Texas RRC |  | No | Connects Orla and Waha plants for residue takeaway |  | https://www.energytransfer.com/docs/mainpage/ETE_ETP_Morgan_Stanley_Conference_Presentation_Final.pdf
2010-02-15 | Red River Lateral | Regency Energy Partners LP | Expansion | Completed | 2010-01-29 | 2010 | LA | LA | LA | South Central | South Central | South Central |  | 47 | 12.5 | 100 | 36 | Intrastate | State | na
2009-06-26 | Regent Border Station | Regent Resources Ltd | Expansion | Completed | 2003-09-01 | 2003 | AB,MT | AB | MT | Canada, Mountain | Canada | Mountain |  | 0.2 | 4 | 20 | 4 | Interstate | FERC | CP03-08
2010-07-08 | Rendezvous Black Fork Lateral | Rendezvous Pipeline Company | Lateral | Completed | 2007-02-08 | 2007 | WY | WY | WY | Mountain | Mountain | Mountain |  | 11.3 | 20.8 | 330 | 20 | Interstate | FERC | CP05-40
2009-06-26 | Rendezvous Pipeline Lateral | Rendezvous Pipeline Company | Lateral | Completed | 2006-11-15 | 2006 | WY | WY | WY | Mountain | Mountain | Mountain |  | 11.3 | 20.8 | 300 | 20 | Interstate | FERC | CP05-40
2018-11-19 | Revolution Pipeline Project | Energy Transfer Co | New Pipeline | Completed | 2018-02-28 | 2018 | PA | PA | PA | Northeast | Northeast | Northeast |  | 1500 | 120 | 440 | 24,30 | Intrastate |  | na | No | Connects to Revolution processing plant
2010-07-20 | REX Meeker to Cheyenne Expansion Compressor | Rockies Express Pipeline | Expansion | Completed | 2010-09-15 | 2010 | CO,WY | CO | WY | Mountain | Mountain | Mountain |  | 78 |  | 200 |  | Interstate | FERC | CP09-58
2013-03-02 | Rich Eagle Ford Mainline Expansion I | Energy Transfer Partners LP | Expansion | Completed | 2011-10-01 | 2011 | TX | TX | TX | South Central | South Central | South Central |  | 0 | 160 | 400 | 30 | Intrastate | State | na
2013-06-16 | Rich Eagle Ford Mainline Expansion II | Energy Transfer Partners LP | Expansion | Completed |  | 2012 | TX | TX | TX | South Central | South Central | South Central |  | 0 | 70 | 400 | 42 | Intrastate | State | na
2009-06-26 | Rio Bravo Lateral | Gasoducto del Rio | Expansion | Completed | 2003-12-01 | 2003 | TX,MX | TX | MX | South Central, Mexico | South Central | Mexico |  | 0.5 | 6 | 320 | 30 | Interstate | State | na
2019-11-25 | Risberg Line | RH energytrans LLC | New Pipeline | Completed | 2019-11-22 | 2019 | PA,OH | PA | OH | Northeast | Northeast | Northeast |  | 88 | 28 | 55 | 12 | Intrastate | FERC | CP18-6 | Yes | Delivery to LDC (East Ohio Gas Co/Dominion Energy OH) for peak day services and economic development | Utility
2019-09-03 | Rivervale South to Market Project | Transcontinental Gas Pipeline | Expansion | Completed | 2019-09-03 | 2019 | NJ | NJ | NJ | Northeast | Northeast | Northeast |  | 127.6 | 0.61 | 190 | 42 | Interstate | FERC | CP17-490 | No | Transfer supply from interconnect with TGP to Manhattan Meter Station and Mercer pool
2019-04-29 | Roadrunner Eastbound Project | ONEOK Inc. | Reversal | Completed | 2019-02-01 | 2019 | TX | TX | TX | South Central | South Central | South Central |  |  |  | 1000 |  | Intrastate | TX RRC |  | No | Takeaway capacity from Delaware basin to Waha hub |  | http://ir.oneok.com/news-and-events/press-releases/2019/02-25-2019-211707239
2017-04-28 | Roadrunner Gas Transmission phase 1 | Roadrunner Gas Transmission | New Pipeline | Completed | 2016-03-10 | 2016 | TX,MX | TX | MX | South Central, Mexico | South Central | Mexico |  | 133 | 200 | 170 | 30 | Interstate | FERC | CP15-161 | Yes
2017-04-28 | Roadrunner Gas Transmission phase 2 | Roadrunner Gas Transmission | Expansion | Completed | 2016-10-01 | 2016 | TX,MX | TX | MX | South Central, Mexico | South Central | Mexico |  | 313 |  | 400 | 30 | Interstate | FERC | na | Yes
2020-06-26 | Rochester Expansion Project | Northern Natural Gas Co | Lateral | Completed | 2019-12-05 | 2019 | MN | MN | MN | Midwest | Midwest | Midwest |  | 43 | 12.3 | 37.093 | 16 |  | FERC | CP18-534 | No |  |  | http://www.northernnaturalgas.com/expansionprojects/Pages/NorthernLights2019-Rochester.aspx
2016-08-19 | Rock Springs Expansion | Transcontinental Gas Pipeline | Lateral | Completed | 2016-08-01 | 2016 | PA,MD | PA | MD | Northeast | Northeast | Northeast |  | 80 | 11 | 192 | 20 | Interstate | FERC | CP14-504 | Yes
2014-11-26 | Rose Lake Expansion Project | Tennessee Gas Pipeline Co | Expansion | Completed | 2014-10-27 | 2014 | PA | PA | PA | Northeast | Northeast | Northeast |  | 92 | 0 | 230 |  | Interstate | FERC | CP13-3
2021-01-21 | Rover Expansion Project | Rover Pipeline | Expansion | Completed | 2020-04-20 | 2020 | OH,MI | OH | MI | Northeast, Midwest | Northeast | Midwest |  |  |  | 175 |  | Interstate | FERC | CP20-36 | Yes | Request due to operating conditions on Rover mainline; no additional construction required
2017-09-12 | Rover Pipeline Project Phase 1 | ET Rover Pipeline | New Pipeline | Completed | 2017-09-01 | 2017 | PA,WV,OH,MI | PA | MI | Northeast, Midwest | Northeast | Midwest |  | 3000 | 711 | 1700 | 42 | Interstate | FERC | CP15-93 | Yes
2018-06-01 | Rover Pipeline Project Phase 2 | ET Rover Pipeline | New Pipeline | Completed | 2018-06-01 | 2018 | PA,WV,OH,MI | PA | MI | Northeast, Midwest | Northeast | Midwest |  | 1220 |  | 1550 |  | Interstate | FERC | CP15-93 | Yes
2011-02-11 | Ruby Pipeline Project | Ruby Pipeline LLC | New Pipeline | Completed | 2011-07-28 | 2011 | WY,UT,NV,OR | WY | OR | Mountain, Pacific | Mountain | Pacific |  | 2960 | 672.5 | 1500 | 42 | Interstate | FERC | CP09-54
2016-09-06 | Ryckman Storage Lateral | Ryckman Creek Resources | Lateral | Completed |  | 2011 | WY | WY | WY | Mountain | Mountain | Mountain |  |  |  |  | 16,20 | Interstate | FERC | CP11-24
2017-06-14 | Sabal Trail Project Phase I | Spectra Energy Corp/NextEra Energy/Duke Energy | New Pipeline | Completed | 2017-06-07 | 2017 | AL,GA,FL | AL | FL | South Central, Southeast | South Central | Southeast |  | 3200 | 516.2 | 830 | 36 | interstate | FERC | CP15-17 | Yes
2020-04-22 | Sabal Trail Project Phase II | Spectra Energy Corp/NextEra Energy/Duke Energy | Expansion | Completed | 2020-04-22 | 2020 | AL,GA,FL | AL | FL | South Central, Southeast | South Central | Southeast |  |  |  | 170 |  | Interstate | FERC | CP15-17 | Yes | Deliver natural gas to Florida Power and Light (FPL) and Duke Energy of Florida (DEF) | Electric | http://sabaltrailtransmission.com/
2009-06-26 | Sabine Henry Hub Expansion | Sabine Pipeline LLC | Lateral | Completed | 2007-09-30 | 2007 | TX,LA | TX | LA | South Central | South Central | South Central |  | 16 |  | 50 |  | Interstate | FERC | EM06-05
2021-01-21 | Sabine Pass Compression Project | Nat Gas P L Co of America | Expansion | Completed | 2020-10-01 | 2020 | LA | LA | LA | South Central | South Central | South Central |  | 65.9 |  | 400 | 36 | Interstate | FERC | CP18-487 | No | Additional compression to increase deliverability to Sabine Pass LNG terminal
2018-12-20 | Sabine Pass Expansion Project (formerly Sabine Pass Liquefaction Lateral and Tap) | Kinder Morgan Energy Partners | Lateral | Completed | 2018-12-11 | 2018 | LA | LA | LA | South Central | South Central | South Central |  | 151 |  | 600 |  | Intrastate | FERC | CP17-22 | No | Sabine Pass LNG Lateral
2010-07-29 | Sabine Pass LNG Line | Cheniere Creole Trail Pipeline | Expansion | Completed | 2008-04-28 | 2008 | LA | LA | LA | South Central | South Central | South Central |  | 350 | 16 | 2000 | 42 | Interstate | FERC | CP07-426
2013-12-06 | Sabinsville to Morrisville Project | Dominion Transmission | Expansion | Completed | 2013-11-01 | 2013 | PA | PA | PA | Northeast | Northeast | Northeast |  | 16.76 | 3.6 | 92 | 24 | Interstate | FERC | CP12-20
2020-11-23 | Saginaw Trail Pipeline | Consumers Energy Co. | New Pipeline | Completed | 2020-11-23 | 2020 | MI | MI | MI | Midwest | Midwest | Midwest |  | 610 | 94 | 200 | 24 | Intrastate | MI PSC |  | No | Expanded and replaced pipeline, increased deliverability to Detroit Area Consumers; first three phases completed, fourth and final expected to enter service in 2020 | LDC | https://www.consumersenergy.com/company/reliability/saginaw-trail-pipeline
2017-05-10 | Salem Lateral Project | Algonquin Gas Transmission | Lateral | Completed | 2016-11-30 | 2016 | MA | MA | MA | Northeast | Northeast | Northeast |  | 63 | 1.2 | 115 | 16 | Interstate | FERC | CP14-522 | No
2009-06-26 | Salt River Landfill Line | SRG (Saltriver Group) Inc | Lateral | Completed | 2005-12-15 | 2005 | AZ | AZ | AZ | Mountain | Mountain | Mountain |  | 2 | 3.2 | 1.7 | 12 | Intrastate | State | na
2009-06-26 | Saltville Storage Lateral | Saltville Gas Storage Co | Lateral | Completed | 2003-11-01 | 2003 | VA | VA | VA | Northeast | Northeast | Northeast |  | 5.39 | 6.7 | 550 | 24 | Interstate | FERC | CP04-13
2012-07-30 | Samalayuca Crossing | El Paso Natural Gas | Expansion | Completed | 2013-08-01 | 2013 | TX,MX | TX | MX | South Central, Mexico | South Central | Mexico |  |  |  | 237 |  | Interstate | FERC | CP12-74 | Yes
2019-08-12 | Sanford Project | Florida Gas Trans Co | Expansion | Completed | 2019-08-01 | 2019 | FL | FL | FL | Southeast | Southeast | Southeast |  | 4.2 | 0.4 | 36 | 20 | Interstate | FERC | CP19-58 | No | Increase firm transportation to Florida Power and Light Sanford power plant from 15.7 MMcf/hr to 17.2 MMcf/hr | Electric
2021-04-16 | Santa Fe Mainline | New Mexico Gas | Expansion | Completed | 2021-02-26 | 2021 | NM | NM | NM | Mountain | Mountain | Mountain |  | 60 | 35 |  | 20 | Intrastate |  |  | No | Extend service/natural gas access to customers in northern NM, tribal lands | LDC | https://www.nmgco.com/userfiles/files/5%204%2020%20Santa%20Fe%20Loop.pdf
2009-06-26 | Santan Expansion Lateral | SRG (Saltriver Group) Inc | Lateral | Completed | 2004-08-01 | 2004 | AZ | AZ | AZ | Mountain | Mountain | Mountain |  | 31 | 36 | 200 | 24 | Intrastate | State | na
2009-06-26 | SCANA Elba Island Connection | SCG Pipeline Inc | New Pipeline | Completed | 2003-10-01 | 2003 | GA,SC | GA | SC | Southeast | Southeast | Southeast |  | 36.4 | 18.14 | 185 | 20 | Interstate | FERC | CP02-57
2009-06-26 | SDG&E Project Vecinos | San Diego Gas & Elec Co | Expansion | Completed | 2000-02-01 | 2000 | CA,MX | CA | MX | Pacific, Mexico | Pacific | Mexico |  | 7 | 5 | 300 | 30 | Interstate | FERC | CP93-117
2009-06-26 | Semco Southern Plant Line | Semco Energy Co | Lateral | Completed | 2001-11-01 | 2001 | MI | MI | MI | Midwest | Midwest | Midwest |  |  | 5 | 120 |  | Intrastate | State | na
2020-05-04 | Sendero Carlsbad Gateway Project | Sendero Carlsbad Gateway LLC | New Pipeline | Completed | 2020-05-04 | 2020 | NM,TX | NM | TX | Mountain, South Central | Mountain | South Central |  | 45 | 23 | 400 | 24 | Interstate | FERC | CP18-538 | Yes | Transport residue gas from processing plant in Carlsbad, NM to Waha hub via Agua Blanca pipeline
2014-06-20 | Seneca lateral | Rockies Express Pipeline | Lateral | Completed | 2014-06-18 | 2014 | OH | OH | OH | Northeast | Northeast | Northeast |  | 75 | 14.3 | 600 | 24 | Interstate | FERC | CP13-539
2014-09-03 | SESH Expansion Project | Southeast Supply Header LLC | Expansion | Completed | 2015-11-12 | 2015 | MS,AL | MS | AL | South Central | South Central | South Central |  | 47.8 |  | 45 |  | Interstate | FERC | CP14-87 | Yes
2009-06-26 | Shell Offshore Mississippi Canyon | Mississippi Canyon Gas PL LLC | New Pipeline | Completed | 1996-08-01 | 1996 | GM,LA | GM | LA | Gulf of Mexico, South Central | Gulf of Mexico | South Central |  | 75 | 45 | 800 | 30 | Interstate | FERC | CP96-159
2009-06-26 | Shoshone Pipeline | Energy West Development Inc | Conversion | Completed | 2003-10-01 | 2003 | WY,MT | WY | MT | Mountain | Mountain | Mountain |  | 0.3 | 34 | 13.5 | 6 | Interstate | FERC | CP03-02
2009-06-26 | Sierra Border Station | Sierra Production Co | Expansion | Completed | 2003-10-04 | 2003 | AB,MT | AB | MT | Canada, Mountain | Canada | Mountain |  | 0.2 | 1.5 | 24 | 6 | Interstate | FERC | CP01-416
2020-04-01 | Sierrita Pima Expansion | Sierrita Gas Pipeline | Expansion | Completed | 2020-03-31 | 2020 | AZ,MX | AZ | MX | Mountain, Mexico | Mountain | Mexico |  | 46.3 | 60.9 | 323 |  | Interstate | FERC | CP18-37, CP18-38 | Yes | Increase deliverability of US exports into northwest Mexico
2014-11-07 | Sierrita Pipeline Project | Sierrita Gas Pipeline | New Pipeline | Completed | 2014-10-22 | 2014 | AZ,MX | AZ | MX | Mountain, Mexico | Mountain | Mexico |  | 200 | 60.9 | 201 | 36 | Interstate | FERC | CP13-73/74
2016-08-22 | Silo Pipeline Project | Kaiser-Frontier Midstream | Lateral | Completed | 2016-06-23 | 2016 | WY,CO | WY | CO | Mountain | Mountain | Mountain |  | 31.9 | 31 | 5 | 6 | Interstate | FERC | CP15-26 | No
2009-06-26 | SoCal 2001 Expansion | Southern California Gas Co | Expansion | Completed | 2001-12-31 | 2001 | CA | CA | CA | Pacific | Pacific | Pacific |  | 15 |  | 175 |  | Intrastate | State | na
2009-06-26 | SoCal Adelanto Lateral | Southern California Gas Co | Expansion | Completed | 2002-02-01 | 2002 | CA | CA | CA | Pacific | Pacific | Pacific |  | 40 | 32 | 200 | 30 | Intrastate | State | na
2009-06-26 | SoCal Calexico/Mexicali Crossing | Southern California Gas Co | Expansion | Completed | 1997-07-01 | 1997 | CA,MX | CA | MX | Pacific, Mexico | Pacific | Mexico |  | 0.25 | 1 | 25 | 16 | Interstate | FERC | na
2009-06-26 | SoCal Calixico Crossing | Southern California Gas Co | New Pipeline | Completed | 1998-11-01 | 1998 | CA,MX | CA | MX | Pacific, Mexico | Pacific | Mexico |  | 8.5 | 30 | 25 | 16 | Interstate | State | na
2009-06-26 | SONAT Cypress 2007 Phase 1 | Southern Natural Gas Co | New Pipeline | Completed | 2007-05-01 | 2007 | GA,FL | GA | FL | Southeast | Southeast | Southeast |  | 240 | 167 | 335 | 24 | Interstate | FERC | CP05-388
2009-06-26 | SONAT Cypress 2008 Phase 2 | Southern Natural Gas Co | Expansion | Completed | 2008-04-01 | 2008 | GA | GA | GA | Southeast | Southeast | Southeast |  | 21 |  | 100 |  | Interstate | FERC | CP05-388
2009-06-26 | SONAT Dallas Lateral | Southern Natural Gas Co | Lateral | Completed | 1998-11-01 | 1998 | AL | AL | AL | South Central | South Central | South Central |  | 4.2 | 3.3 | 34.9 | 30 | Interstate | FERC | CP97-691
2010-03-03 | SONAT Elba Express III | Elba Express Pipeline | New Pipeline | Completed | 2010-03-01 | 2010 | GA | GA | GA | Southeast | Southeast | Southeast |  | 200 | 190 | 945 | 36,42 | Interstate | FERC | CP06-470
2009-06-26 | SONAT North Main Loop Replacement | Southern Natural Gas Co | Expansion | Completed | 2007-09-17 | 2007 | AL | AL | AL | South Central | South Central | South Central |  | 10.4 | 9.61 |  |  | Interstate | FERC | CP07-28
2009-06-26 | SONAT North System Expansion | Southern Natural Gas Co | Lateral | Completed | 2003-11-01 | 2003 | AL | AL | AL | South Central | South Central | South Central |  | 24.9 | 5 | 33 | 16,20,24 | Interstate | FERC | CP01-161
2009-06-26 | SONAT South Sys Expansion II Phase 1* | Southern Natural Gas Co | Expansion | Completed | 2003-10-01 | 2003 | LA,MS,AL,GA | LA | GA | South Central, Southeast | South Central | Southeast |  | 70 | 67.8 | 191.89 | 16,20,24 | Interstate | FERC | CP02-01
2009-06-26 | SONAT South Sys Expansion II Phase 1A* | Southern Natural Gas Co | Expansion | Completed | 1903-11-05 | 2003 | MS,AL | MS | AL | South Central | South Central | South Central |  | 62 | 24 | 97.9 | 30,36 | Interstate | FERC | CP02-01
2009-06-26 | SONAT South Sys Expansion II Phase 2 | Southern Natural Gas Co | Expansion | Completed | 2003-06-01 | 2003 | MS,AL,SC,GA | MS | GA | South Central, Southeast | South Central | Southeast |  | 86 | 41 | 195.9 | 20,36 | Interstate | FERC | CP02-01
2009-06-26 | SONAT South Sys Expansion II Phase 3 | Southern Natural Gas Co | Expansion | Completed | 2004-05-01 | 2004 | AL,GA | AL | GA | South Central, Southeast | South Central | Southeast |  | 95 | 46.4 | 138 | 20 | Interstate | FERC | CP02-01
2009-06-26 | SONAT SSEE III Phase 2 | Southern Natural Gas Co | Expansion | Completed | 2000-01-15 | 2000 | AL | AL | AL | South Central | South Central | South Central |  | 66.6 | 123 | 75 | 12,16 | Interstate | FERC | CP96-153
2009-06-26 | SONAT Triangle Upgrade | Southern Natural Gas Co | Expansion | Completed | 2005-10-15 | 2005 | GA | GA | GA | Southeast | Southeast | Southeast |  | 19.28 | 17.36 |  | 16,30 | Interstate | FERC | CP04-340
2009-06-26 | SONAT Wrens Station Expansion | Southern Natural Gas Co | Expansion | Completed | 2001-11-15 | 2001 | GA | GA | GA | Southeast | Southeast | Southeast |  | 5.69 |  | 20 |  | Interstate | FERC | CP00-231
2009-06-26 | SONATSouth GA Expansion | Southern Natural Gas Co | Expansion | Completed | 2001-10-18 | 2001 | AL,GA | AL | GA | South Central, Southeast | South Central | Southeast |  | 6.2 | 7.1 | 17 | 16 | Interstate | FERC | CP01-35
2009-06-26 | SONATSouth Sys Expansion I Phase 1 | Southern Natural Gas Co | Expansion | Completed | 2002-06-01 | 2002 | MS,AL,GA | MS | GA | South Central, Southeast | South Central | Southeast |  | 53.6 | 39 | 139.9 | 24,36 | Interstate | FERC | CP00-233
2009-06-26 | SONATSouthern Zone 2&3 -GA-SC-AL | Southern Natural Gas Co | Expansion | Completed | 1998-11-01 | 1998 | AL,TN,GA | AL | GA | South Central, Midwest, Southeast | South Central | Southeast | Midwest | 52.2 | 10 | 65 | 8,16,30 | Interstate | FERC | CP97-526
2009-06-26 | SONATSouthern Zone 3 -GA-SC-TN | Southern Natural Gas Co | Expansion | Completed | 1997-11-01 | 1997 | GA,TN,SC | GA | SC | Southeast | Southeast | Southeast |  | 36 | 27 | 45.88 | 14,16,20 | Interstate | FERC | CP96-541
2018-01-24 | Sooner Trails Project | Southern Star Central Gas Pipeline | Expansion | Cancelled |  | 2018 | OK | OK | OK | South Central | South Central | South Central |  | 300 | 247 | 1400 | 36 | Interstate | FERC | PF15-30 | No | Very little details on project that proposes similar route to other proposed pipeline projects.
2019-01-03 | South Alabama Project | Florida Gas Trans Co | Expansion | Completed | 2018-11-26 | 2018 | AL,FL | AL | FL | South Central, Southeast | South Central | Southeast |  |  |  | 60 |  | Interstate | FERC | CP18-530 | Yes | Additional deliverability to industrial (Ascend Performance Materials) and electric power (PowerSouth Energy Cooperative) consumers
2020-07-06 | South Mainline Expansion Project | El Paso Natural Gas | Expansion | Completed | 2020-07-02 | 2020 | TX,NM,AZ,CA,MX | TX | MX | South Central, Mountain, Pacific, Mexico | South Central | Mexico | Mountain, Pacific | 122 | 17 | 321 | 30 | Interstate | FERC | CP18-332 | Yes
2009-06-26 | South Mist Storage Link Phase III | Northwest Natural Gas Co | Lateral | Completed | 1999-11-01 | 1999 | OR | OR | OR | Pacific | Pacific | Pacific |  | 35 | 29 | 190 | 24 | Intrastate | State | na
2009-06-26 | South Mist Storage Link Phase IV | Northwest Natural Gas Co | Lateral | Completed | 2003-12-12 | 2003 | OR | OR | OR | Pacific | Pacific | Pacific |  | 19 | 11.7 | 320 | 24 | Intrastate | State | na
2009-06-26 | South Mist Storage Link Phase V | Northwest Natural Gas Co | Lateral | Completed | 2004-11-01 | 2004 | OR | OR | OR | Pacific | Pacific | Pacific |  | 85 | 50 | 320 | 24 | Intrastate | State | na
2019-01-03 | South Saskatchewan Access Project | Steel Reef Pipelines US LLC | New Pipeline | Completed | 2018-12-14 | 2018 | ND,SK | ND | SK | Mountain, Canada | Mountain | Canada |  |  | 2.2 | 30 | 10.75 | Interstate | FERC | CP18-24 | Yes | Deliver gas to Canada for processing
2013-09-26 | South Seattle Delivery Lateral Expansion | Puget Sound Energy | Lateral | Completed | 2013-09-26 | 2013 | WA | WA | WA | Pacific | Pacific | Pacific |  |  | 4 | 75 | 16 | Interstate | FERC | CP12-471
2011-02-15 | South System Expansion III Phase 1 | Southern Natural Gas Co | Expansion | Completed | 2010-12-10 | 2010 | GA | GA | GA | Southeast | Southeast | Southeast |  | 121 | 41.1 | 125 | 36 | Interstate | FERC | CP09-36
2011-02-15 | South System Expansion III Phase 2 | Southern Natural Gas Co | Expansion | Completed | 2011-06-01 | 2011 | MS | MS | MS | South Central | South Central | South Central |  | 108 | 19.7 | 125 | 36 | Interstate | FERC | CP09-36
2012-02-29 | South System Expansion III Phase 3 | Southern Natural Gas Co | Expansion | Completed | 2012-06-01 | 2012 | MS,AL,GA | MS | GA | South Central, Southeast | South Central | Southeast |  | 122.6 | 19.3 | 125 | 36 | Interstate | FERC | CP09-36
2009-06-26 | South Texas Expansion | Delhi Gas Pipeline Co | Expansion | Completed | 1997-10-30 | 1997 | TX | TX | TX | South Central | South Central | South Central |  |  | 53 | 90 | 16,20 | Intrastate | State | na
2018-12-20 | South Texas Expansion Project | Enbridge Energy Pipeline Co | Reversal | Completed | 2018-11-28 | 2018 | TX | TX | TX | South Central | South Central | South Central |  | 137.3 |  | 396 |  | Interstate | FERC | CP15-499 | No | Additional capacity along entire TX Gulf Coast to supply Mexican market; CFE sole shipper; will connect to Valley Crossing/Texas-Tuxpan pipeline |  | https://www.enbridge.com/projects-and-infrastructure/projects/south-texas-expansion-project
2009-06-26 | South Texas Flashing/Tilden Expansion | Regency Intrastate Pipeline Co | New Pipeline | Completed | 2008-09-30 | 2008 | TX | TX | TX | South Central | South Central | South Central |  | 30 | 20 | 50 | 10 | Intrastate | State | na
2018-04-09 | South to North project | Iroquois Pipeline Co | Reversal | On Hold |  |  | NY,CN | NY | CN | Northeast, Canada | Northeast | Canada |  | 55 | 0 | 650 |  | Interstate | FERC |  | Yes | No updates available since 2015 and not on Iroquois's website; needs Constitution pipeline built |  | http://www.iroquois.com/project/sono/SoNo_OpenSeasonBrochure_1_12_15.pdf
2014-11-20 | Southeast Market Expansion | Gulf South Pipeline | Expansion | Completed | 2014-10-10 | 2014 | MS,AL | MS | AL | South Central | South Central | South Central |  | 287 | 70 | 510.5 | 20,30 | Interstate | FERC | CP13-96
2009-06-26 | Southeast Supply Header Pipeline | Southeast Supply Header LLC | New Pipeline | Completed | 2008-10-05 | 2008 | LA,MS,AL | LA | AL | South Central | South Central | South Central |  | 842 | 270 | 1140 | 36,42 | Interstate | FERC | CP07-44
2021-05-11 | Southeastern Trail Expansion Project | Transcontinental Gas Pipeline | Expansion | Completed | 2021-03-01 | 2021 | VA,NC,SC,GA,AL,MS,LA | VA | LA | Northeast, Southeast, South Central | Northeast | South Central | Southeast | 404.8 | 7.72 | 296 |  | Interstate | FERC | CP18-186 | Yes | Additional bidirectional capacity on Transco; additional supplies to LDCs in Southeast. Received FERC in-service approval on December 23, 2020. Full completion and service of the pipeline delayed until March 1, 2021 due to winter conditions. | LDC
2016-08-23 | Southern Indiana Market Project | Texas Gas Transmission | Lateral | Completed | 2016-06-17 | 2016 | KY,IN | KY | IN | Midwest | Midwest | Midwest |  | 63 | 30 | 53.5 | 10 | Interstate | FERC | CP15-14 | Yes
2009-06-26 | Southern Pines Destin Line | SGR Holding Corporation | New Pipeline | Completed | 2008-11-15 | 2008 | MS | MS | MS | South Central | South Central | South Central |  | 6 | 3.1 | 1000 | 24 | Interstate | FERC | CP02-229
2010-07-22 | Southern Pines Florida/Transco Line | SGR Holding Corporation | New Pipeline | Completed | 2008-11-15 | 2008 | MS,AL | MS | AL | South Central | South Central | South Central |  | 52 | 26 | 1000 | 24 | Interstate | FERC | CP02-229
2019-10-18 | Southside Connector Distribution Project | Virginia Natural Gas | New Pipeline | Completed | 2019-03-01 | 2019 | VA | VA | VA | Northeast | Northeast | Northeast |  |  | 9 |  | 24 | Intrastate |  |  | No | Bring more natural gas from Southern Co. system from the north into Virgina markets for distribution; connects supplies between two regions. As of Dec 2018, project 93% complete | LDC | https://www.virginianaturalgas.com/-/media/Files/VNG/Work%20in%20your%20neighborhood/Completed%20Projects/18270_VNG_SSConnector_Project_factsheet.pdf
2009-06-26 | Southwest Delaware County Extension | Columbia Gas of Ohio | Expansion | Completed | 2007-12-01 | 2007 | OH | OH | OH | Northeast | Northeast | Northeast |  | 13.5 | 10 | 100 | 16 | Intrastate | State | na
2018-04-04 | Southwest Louisiana Supply Project | Tennessee Gas Pipeline Co | Reversal | Completed | 2018-03-09 | 2018 | KY,TN,MS,AR, LA | KY | LA | Midwest, South Central | Midwest | South Central |  | 170 | 2.4 | 900 |  | Interstate | FERC | CP16-12 | Yes | Allows for bidirectional flow on line 800 (KY/TN to LA); supplies Cameron LNG |  | https://www.kindermorgan.com/pages/business/gas_pipelines/east/swlouisianasupply/default.aspx
2021-05-07 | Spire St. Louis Pipeline (Laclede Lateral) | Spire STL Pipeline LLC | New Pipeline | Completed | 2019-11-14 | 2019 | IL,MO | IL | MO | Midwest | Midwest | Midwest |  | 294 | 65 | 400 | 24 | Interstate | FERC | CP17-40 | Yes
2009-06-26 | SSTAR Ozark Trails Expansion Project | Southern Star Central Gas Pipeline | Expansion | Completed | 2006-11-29 | 2006 | OK,KS,MO | OK | MO | South Central, Midwest | South Central | Midwest |  | 1.7 | 2 | 25 | 16,20,26 | Interstate | FERC | CP06-94
2009-06-26 | SSTAR Southwest Missouri Expansion Proj | Southern Star Central Gas Pipeline | Lateral | Completed | 2004-10-01 | 2004 | KS,MO | KS | MO | South Central, Midwest | South Central | Midwest |  | 10.5 | 15.67 | 66.8 | 20 | Interstate | FERC | CP02-416
2009-06-26 | SSTAR Waynoka Lateral | Southern Star Central Gas Pipeline | Lateral | Completed | 2007-09-01 | 2007 | OK | OK | OK | South Central | South Central | South Central |  | 11.2 | 14.5 | 175 | 20 | Interstate | FERC | na
2018-11-13 | St. Charles Parish Expansion Project | Gulf South Pipeline | Expansion | Completed | 2018-10-31 | 2018 | LA | LA | LA | South Central | South Central | South Central |  | 29.7 | 1 | 133.33 | 24 | Intrastate | FERC | CP16-478-000 | No | Connects to proposed 980 MW CC electric power plant |  | http://www.gulfsouthpl.com/ExpansionProjects.aspx?id=4294967564
2016-08-22 | St. Charles Project | Dominion Cove Point LNG PL Co | Expansion | Completed | 2016-05-27 | 2016 | VA,MD | VA | MD | Northeast | Northeast | Northeast |  | 31 |  | 132 |  | Interstate | FERC | CP15-22 | Yes
2019-04-25 | St. James Supply Project | Transcontinental Gas Pipeline | Lateral | Completed | 2019-04-02 | 2019 | LA | LA | LA | South Central | South Central | South Central |  | 33.5 | 0.72 | 162 | 20 | Interstate | FERC | CP17-58 | No | Delivery to new methanol plant being constructied in St. James Parrish by Shangdog Yuhuang Chemical | Industrial
2009-06-26 | Stagecoach North Lateral | Central New York Oil & Gas | Lateral | Completed | 2008-12-01 | 2008 | NY | NY | NY | Northeast | Northeast | Northeast |  | 16 | 9 | 400 | 24 | Interstate | FERC | CP06-64
2009-06-26 | Stagecoach South Lateral | Central New York Oil & Gas | Lateral | Completed | 2006-12-12 | 2006 | NY | NY | NY | Northeast | Northeast | Northeast |  | 10 | 6 | 500 | 20 | Interstate | FERC | CP06-64
2012-11-02 | Stateline Pipeline Project | MDU Resources Group | Lateral | Completed | 2012-08-01 | 2012 | ND | ND | ND | Mountain | Mountain | Mountain |  |  | 13 | 146 |  | Intrastate | State | na
2012-11-02 | Station 230C Project | Tennessee Gas Pipeline Co | Expansion | Completed | 2012-10-16 | 2012 | NY,CN | NY | CN | #N/A | Northeast | #N/A |  | 60 |  | 320 |  | Interstate | Ferc | CP11-133
2009-06-26 | Stingray Offshore Garden Banks | Stingray Pipeline Co | Expansion | Completed | 1996-06-01 | 1996 | GM,LA | GM | LA | Gulf of Mexico, South Central | Gulf of Mexico | South Central |  | 8.9 | 15.49 | 75 | 20 | Interstate | FERC | CP96-91
2019-04-25 | Stratton Ridge Expansion | Texas Eastern Transmission | Expansion | Completed | 2019-03-22 | 2019 | LA,TX | LA | TX | South Central | South Central | South Central |  | 200 |  | 500 |  | Interstate | FERC | CP17-56 | Yes | Delivery to Freeport LNG | LNG | https://www.enbridge.com/projects-and-infrastructure/projects/stratton-ridge-project
2016-08-30 | Sulphur Springs Compression Project | ANR Pipeline | Expansion | Completed | 2015-10-22 | 2015 | OH,IN | OH | IN | Northeast, Midwest | Northeast | Midwest |  | 183 |  | 134 |  | Interstate | FERC | CP14-514 | Yes
2012-07-30 | Sunrise Project | Equitrans | New Pipeline | Completed | 2012-07-19 | 2012 | WV,PA | WV | PA | Northeast | Northeast | Northeast |  | 272 | 50 | 313.56 | 16,20,24 | Interstate | FERC | CP11-68
2017-08-31 | Susquehanna West Project | Tennessee Gas Pipeline Co | Reversal | Completed | 2017-08-30 | 2017 | PA | PA | PA | Northeast | Northeast | Northeast |  | 156.4 | 8 | 145 | 36 | Interstate | FERC | CP15-148 | No
2009-06-26 | Swan Creek Supply Link | Tennessee Gas Pipeline Co | New Pipeline | Completed | 1998-04-15 | 1998 | TN | TN | TN | Midwest | Midwest | Midwest |  | 10 | 28 | 10 | 8 | Intrastate | State | na
2019-08-14 | Sweden Valley Project | Dominion Energy Transmission Co | Expansion | Cancelled |  |  | PA,OH | PA | OH | Northeast | Northeast | Northeast |  | 49.877 | 4.9 | 120 | 20,24 | Interstate | FERC | CP18-45 | Yes | Delivery to TGP in OH
2018-01-24 | System Reliability Project | Eastern Shore Natural Gas | Expansion | Completed | 2017-06-15 | 2017 | DE | DE | DE | Northeast | Northeast | Northeast |  | 32 | 10 |  | 16 | Interstate | FERC | CP15-498 | No
2010-07-08 | T.W. Phillips Bionol Clearfield Pipeline Proj | T.W. Phillips Pipeline Corp | New Pipeline | Completed | 2010-01-08 | 2010 | PA | PA | PA | Northeast | Northeast | Northeast |  | 7.1 | 8 | 11.2 | 6 | Interstate | FERC | CP09-3
2009-06-26 | TCPL 2008 Chippawa Expansion (Empire) | TransCanada Pipeline LTD | Expansion | Completed | 2008-11-01 | 2008 | ON,NY | ON | NY | Canada, Northeast | Canada | Northeast |  | 30 |  | 130 |  | Interstate | NEB of Canada | na
2009-06-26 | TCPL 2008 Eastern Service Expansion | TransCanada Pipeline LTD | Expansion | Completed | 2008-11-01 | 2008 | QU,VT | QU | VT | Canada, Northeast | Canada | Northeast |  | 15 | 4.1 | 10 | 12 | Interstate | NEB of Canada | na
2009-06-26 | TCPL System Expansion (Chippawa)) | TransCanada Pipeline LTD | Expansion | Completed | 1997-11-01 | 1997 | ON,NY | ON | NY | Canada, Northeast | Canada | Northeast |  |  |  | 48 | 20 | Interstate | NEB of Canada | na
2009-06-26 | TCPL System Expansion (Iroquois) | TransCanada Pipeline LTD | Expansion | Completed | 1997-11-01 | 1997 | QU,NY | QU | NY | Canada, Northeast | Canada | Northeast |  |  |  | 24.9 | 24 | Interstate | NEB of Canada | na
2009-06-26 | TCPL System Expansion (Niagara) | TransCanada Pipeline LTD | Expansion | Completed | 1997-11-01 | 1997 | QU,NY | QU | NY | Canada, Northeast | Canada | Northeast |  |  |  | 39.1 | 24 | Interstate | NEB of Canada | na
2009-06-26 | TCPL System Expansion (Noyes) | TransCanada Pipeline LTD | Expansion | Completed | 1997-11-01 | 1997 | SK,MN | SK | MN | Canada, Midwest | Canada | Midwest |  |  |  | 56.4 |  | Interstate | NEB of Canada | na
2011-03-31 | TECO SeaCoast Pipeline Project | SeaCoast Gas Transmission LLC | New Pipeline | Completed | 2010-11-15 | 2010 | FL | FL | FL | Southeast | Southeast | Southeast |  | 75 | 50 | 100 | 20,24 | Intrastate | State | na
2011-08-30 | TEMAX/TIME III | Texas Eastern Transmission | Expansion | Completed | 2011-08-26 | 2011 | PA | PA | PA | Northeast | Northeast | Northeast |  | 472 | 38.6 | 455 | 30,36 | Interstate | FERC | CP09-68
2009-06-26 | Tenneco /DOMAC | Tennessee Gas Pipeline Co | Expansion | Completed | 1998-11-20 | 1998 | MA | MA | MA | Northeast | Northeast | Northeast |  | 33.44 | 7.54 | 55 | 20 | Interstate | FERC | CP96-164
2009-06-26 | Tenneco Can-East/Leidy Extn | Tennessee Gas Pipeline Co | Expansion | Completed | 2003-05-15 | 2003 | PA,NY | PA | NY | Northeast | Northeast | Northeast |  | 9.7 |  | 150 |  | Interstate | FERC | CP02-46
2010-07-08 | Tenneco Carthage Lateral Expansion | Tennessee Gas Pipeline Co | Lateral | Completed | 2009-06-01 | 2009 | TX,LA | TX | LA | South Central | South Central | South Central |  | 42 | 1.1 | 100 | 12 | Interstate | FERC | CP08-27
2010-07-22 | Tenneco Concord Lateral Expansion | Tennessee Gas Pipeline Co | Expansion | Completed | 2009-10-30 | 2009 | NH | NH | NH | Northeast | Northeast | Northeast |  | 20.4 |  | 30 |  | Interstate | FERC | CP08-65
2009-06-26 | Tenneco Concord Lateral Expansion | Tennessee Gas Pipeline Co | Lateral | Completed | 2001-08-15 | 2001 | MA,NH | MA | NH | Northeast | Northeast | Northeast |  | 32.4 | 19.3 | 126 | 20 | Interstate | FERC | CP00-48
2009-06-26 | Tenneco Deepwater Link Project | Tennessee Gas Pipeline Co | New Pipeline | Completed | 2007-07-01 | 2007 | GM | GM | GM | Gulf of Mexico | Gulf of Mexico | Gulf of Mexico |  | 40 | 1 | 1000 | 20,24 | Interstate | FERC/MMS | CP05-100
2009-06-26 | Tenneco Eastern Express 2000 Zone 6 | Tennessee Gas Pipeline Co | Expansion | Completed | 2001-05-01 | 2001 | MA,NY,CT | MA | CT | Northeast | Northeast | Northeast |  | 28.1 |  | 288 |  | Interstate | FERC | CP99-262
2009-06-26 | Tenneco LSP Electric Lateral | Tennessee Gas Pipeline Co | Lateral | Completed | 1999-12-01 | 1999 | MS | MS | MS | South Central | South Central | South Central |  | 0.23 | 3 | 216 |  | Interstate | FERC | CP98-770
2009-06-26 | Tenneco Reynosa/Pemex Export | Tennessee Gas Pipeline Co | Expansion | Completed | 1999-09-15 | 1999 | TX,MX | TX | MX | South Central, Mexico | South Central | Mexico |  | 15 | 9.5 | 215 | 24 | Interstate | FERC | CP98-28
2009-06-26 | Tenneco Rhode Island Lateral Expansion | Tennessee Gas Pipeline Co | Lateral | Completed | 2002-09-01 | 2002 | RI | RI | RI | Northeast | Northeast | Northeast |  | 14.1 |  | 100 | 12 | Interstate | FERC | CP01-404
2009-06-26 | Tenneco South Pass 77 Sys Expansion | Tennessee Gas Pipeline Co | Expansion | Completed | 1998-07-01 | 1998 | GM,LA | GM | LA | Gulf of Mexico, South Central | Gulf of Mexico | South Central |  | 0.12 |  | 400 | 12,26,36 | Interstate | FERC | CP98-220
2009-06-26 | Tenneco South Texas Export | Tennessee Gas Pipeline Co | Expansion | Completed | 2003-07-01 | 2003 | TX,MX | TX | MX | South Central, Mexico | South Central | Mexico |  | 39.8 | 9.3 | 312 | 24,30 | Interstate | FERC | CP02-116/117
2009-06-26 | Tenneco Stagecoach Lateral | Tennessee Gas Pipeline Co | Lateral | Completed | 2002-06-23 | 2002 | NY,PA | NY | PA | Northeast | Northeast | Northeast |  | 86.5 | 24 | 487 | 24,30 | Interstate | FERC | CP00-65
2009-06-26 | Tenneco Tewksbury-Andover Lateral | Tennessee Gas Pipeline Co | Lateral | Completed | 2005-10-07 | 2005 | MA | MA | MA | Northeast | Northeast | Northeast |  | 7.7 | 5.31 | 25 | 8 | Interstate | FERC | CP04-60
2009-06-26 | Tenneco Texas Deepwater Link | Tennessee Gas Pipeline Co | New Pipeline | Completed | 2001-06-01 | 2001 | GM | GM | GM | Gulf of Mexico | Gulf of Mexico | Gulf of Mexico |  | 15 | 17.8 | 400 | 20 | Interstate | FERC | CP00-441
2009-06-26 | Tenneco Triple-T Extension | Tennessee Gas Pipeline Co | Expansion | Completed | 2007-09-14 | 2007 | GM | GM | GM | Gulf of Mexico | Gulf of Mexico | Gulf of Mexico |  | 22 | 6.23 | 200 | 24 | Interstate | FERC | CP05-416
2018-11-19 | Tennessee Gas Abandment Capacity and Restoration Project (Gas-to-NGL pipe) | Tennessee Gas Pipeline Co | Conversion | Cancelled |  |  | OH,KY,TN,MS,LA | OH | LA | Northeast, Midwest, South Central | Northeast | South Central | Midwest | 412 | -956.4 |  |  | Interstate | FERC | CP15-88 | Yes
2018-01-24 | TETCO Capacity Expansion Project | Eastern Shore Natural Gas | Expansion | Completed | 2016-07-01 | 2016 | PA | PA | DE | Northeast | Northeast | Northeast |  | 1.3 | 8 | 53 | 16 | Interstate | FERC | CP16-5 | Yes
2016-08-31 | TETCO Capacity Expansion Project | Eastern Shore Natural Gas | Expansion | Applied |  | 2016 | PA | PA | PA | Northeast | Northeast | Northeast |  | 1.3 | 8 | 160 | 16 | Interstate | FERC | CP16-6 | No
2009-06-26 | TETCO Cedar Bayou Lateral Project | Texas Eastern Transmission | Lateral | Completed | 2008-05-28 | 2008 | TX | TX | TX | South Central | South Central | South Central |  | 16.5 | 3.79 | 360 | 20 | Interstate | FERC | CP07-411
2009-06-26 | TETCO CNG Lease Expansion | Texas Eastern Transmission | Expansion | Completed | 1999-11-01 | 1999 | PA | PA | PA | Northeast | Northeast | Northeast |  | 10.9 | 8.06 | 49 | 36 | Interstate | FERC | CP96-606-001
2009-06-26 | TETCO Columbia Expansion | Texas Eastern Transmission | Expansion | Completed | 1997-11-01 | 1997 | PA | PA | PA | Northeast | Northeast | Northeast |  | 63.1 | 26 | 142 | 24,36 | Interstate | FERC | CP96-559
2009-06-26 | TETCO Dominion Expansion | Texas Eastern Transmission | Expansion | Completed | 2004-11-01 | 2004 | PA | PA | PA | Northeast | Northeast | Northeast |  | 82.85 | 35 | 217 | 36 | Interstate | FERC | CP03-43
2009-06-26 | TETCO Flex X, CNG/Oxford Storage | Texas Eastern Transmission | Lateral | Completed | 1996-11-01 | 1996 | PA | PA | PA | Northeast | Northeast | Northeast |  | 8.2 | 2.39 | 11.6 | 36 | Interstate | FERC | CP95-74
2009-06-26 | TETCO Freehold Lateral | Texas Eastern Transmission | Lateral | Completed | 2002-12-01 | 2002 | NJ | NJ | NJ | Northeast | Northeast | Northeast |  | 28 | 13 | 25 | 36 | Interstate | FERC | CP02-17
2009-06-26 | TETCO Hanging Rock Lateral | Texas Eastern Transmission | Lateral | Completed | 2002-12-01 | 2002 | OH | OH | OH | Northeast | Northeast | Northeast |  | 15 | 9.6 | 289 | 24 | Interstate | FERC | CP02-45
2009-06-26 | TETCO Ironwood Lateral | Texas Eastern Transmission | Lateral | Completed | 2000-09-01 | 2000 | PA | PA | PA | Northeast | Northeast | Northeast |  | 5.7 | 3.6 | 117 | 16 | Interstate | FERC | CP99-621
2009-06-26 | TETCO ITP Phase I | Texas Eastern Transmission | Expansion | Completed | 1996-11-01 | 1996 | OH,WV,PA,NJ | OH | NJ | Northeast | Northeast | Northeast |  | 34.72 |  | 25 |  | Interstate | FERC | CP92-184
2009-06-26 | TETCO Lebanon Lateral Expansion | Texas Eastern Transmission | Expansion | Completed | 1998-12-30 | 1998 | IN,OH | IN | OH | Midwest, Northeast | Midwest | Northeast |  | 31.3 | 114 | 305 | 36 | Interstate | FERC | CP97-626
2009-06-26 | TETCO Liberty Expansion | Texas Eastern Transmission | Lateral | Completed | 2001-09-30 | 2001 | PA | PA | PA | Northeast | Northeast | Northeast |  | 21.5 | 5 | 82 | 12 | Interstate | FERC | CP00-404
2009-06-26 | TETCO Line 1-A Expansion | Texas Eastern Transmission | Expansion | Completed | 1997-12-15 | 1997 | PA | PA | PA | Northeast | Northeast | Northeast |  | 12.8 | 23 | 128 | 20 | Interstate | FERC | CP97-276
2009-06-26 | TETCO M-1 2004 Expansion | Texas Eastern Transmission | Expansion | Completed | 2004-11-01 | 2004 | TN,AL | TN | AL | Midwest, South Central | Midwest | South Central |  | 27 | 6.8 | 57 | 36 | Interstate | FERC | CP02-381
2010-03-11 | TETCO Northern Bridge Project | Texas Eastern Transmission | Expansion | Completed | 2009-10-26 | 2009 | OH,WV,PA | OH | PA | Northeast | Northeast | Northeast |  | 44.7 |  | 150 |  | Interstate | FERC | CP08-100
2016-08-31 | TETCO Supply Expansion Project | Eastern Shore Natural Gas |  | Completed | 2014-12-01 | 2014 | PA | PA | PA | Northeast | Northeast | Northeast |  | 0.29 | 8 | 57 | 16 | Interstate | FERC
2012-11-02 | TETCO TEAM 2012 Expansion | Texas Eastern Transmission | Expansion | Completed | 2012-10-31 | 2012 | WV,PA | WV | PA | Northeast | Northeast | Northeast |  | 197 | 17.3 | 200 | 36 | Interstate | FERC | CP11-67
2014-02-06 | TETCO TEAM 2014 Expansion | Texas Eastern Transmission | Expansion | Completed | 2014-11-07 | 2014 | PA,NJ | PA | NJ | Northeast | Northeast | Northeast |  | 500 | 33.5 | 600 | 36 | Interstate | FERC | CP13-84
2009-06-26 | TETCO TIME Expansion (Incremental Market Area Expansion) | Texas Eastern Transmission | Expansion | Completed | 2002-12-01 | 2002 | WV,NJ | WV | NJ | Northeast | Northeast | Northeast |  | 75.23 | 36 | 100 | 36 | Interstate | FERC | CP02-32
2009-06-26 | TETCO TIME II Expansion Phase 1 | Texas Eastern Transmission | Expansion | Completed | 2007-11-30 | 2007 | PA,WV,NJ | PA | NJ | Northeast | Northeast | Northeast |  | 116.7 | 21.64 | 150 | 36 | Interstate | FERC | CP06-115
2009-06-26 | TETCO TIME II Expansion Phase 2 | Texas Eastern Transmission | Expansion | Completed | 2008-11-01 | 2008 | OH,WV,PA,NJ | OH | NJ | Northeast | Northeast | Northeast |  | 53.6 | 10.27 | 150 | 36 | Interstate | FERC | CP06-115
2009-06-26 | TETCO Vermillion Lateral | Texas Eastern Transmission | Lateral | Completed | 2000-07-01 | 2000 | IL,IN | IL | IN | Midwest | Midwest | Midwest |  | 13 | 14 | 200 | 16 | Interstate | FERC | CP00-67
2009-06-26 | TETCO Virginia Natural Expansion | Texas Eastern Transmission | Expansion | Completed | 1997-10-15 | 1997 | PA | PA | PA | Northeast | Northeast | Northeast |  |  | 10 | 20 | 36 | Interstate | FERC | CP96-606
2019-06-04 | Texas-Louisiana Markets Project | Texas Eastern Transmission | Expansion | Completed | 2019-05-31 | 2019 | LA,TX | LA | TX | South Central | South Central | South Central |  | 16.5 |  | 157.5 |  | Interstate | FERC | CP18-10 | Yes | Bring supplies from WLA to STX on TETCO system
2018-07-10 | TGP Rio Bravo Hidalgo Expansion | Tennessee Gas Pipeline Co | Expansion | Completed | 2018-07-05 | 2018 | TX, MX | TX | MX | South Central, Mexico | South Central | Mexico |  |  | 0.092045 | 383 | 24 | Interstate | FERC | CP18-35, CP18-36 | Yes | Authorization for additional exports to Mexico; no construction needed, 283 MMcf/d at the PEMEX CHECK station (up to 468 MMcf/d) and 100 MMcf/d (up to 420 MMcf/d) at Rio Bravo Hidalgo (Genscape)
2009-06-26 | TGT Fayetteville Lateral Phase 1 | Texas Gas Transmission | New Pipeline | Completed | 2008-12-24 | 2008 | AR | AR | AR | South Central | South Central | South Central |  | 205 | 66 | 967 | 18,36 | Interstate | FERC | CP07-417
2010-07-08 | TGT Fayetteville Lateral Phase 2 | Texas Gas Transmission | New Pipeline | Completed | 2009-03-27 | 2009 | AR,MS | AR | MS | South Central | South Central | South Central |  | 670.9 | 166.2 | 967 | 36 | Interstate | FERC | CP07-417
2010-07-08 | TGT Fayetteville Lateral Phase 3 | Texas Gas Transmission | New Pipeline | Completed | 2010-01-23 | 2010 | AR | AR | AR | South Central | South Central | South Central |  | 162 |  | 333 |  | Interstate | FERC | CP08-467
2010-07-08 | TGT Greenville Lateral | Texas Gas Transmission | New Pipeline | Completed | 2009-03-27 | 2009 | MS | MS | MS | South Central | South Central | South Central |  | 373.4 | 96.4 | 768 | 36 | Interstate | FERC | CP07-417
2010-07-08 | TGT Greenville Lateral Expansion | Texas Gas Transmission | Expansion | Completed | 2010-01-03 | 2010 | MS | MS | MS | South Central | South Central | South Central |  | 162 |  | 232 |  | Interstate | FERC | CP08-467
2009-06-26 | TGT Haughton Expansion | Texas Gas Transmission | Expansion | Completed | 1998-11-01 | 1998 | LA | LA | LA | South Central | South Central | South Central |  | 5.98 |  | 115 | 20 | Interstate | FERC | CP97-656
2010-07-08 | TGT Midland Storage Lateral Exp | Texas Gas Transmission | Lateral | Completed | 2009-10-01 | 2009 | KY | KY | KY | Midwest | Midwest | Midwest |  | 6.3 | 11 | 92 | 30 | Interstate | FERC | CP07-405
2009-06-26 | TGT West Greenville-Elkton Lateral | Texas Gas Transmission | Expansion | Completed | 2006-12-20 | 2006 | KY | KY | KY | Midwest | Midwest | Midwest |  | 14.17 | 27.5 | 80 | 10,12 | Interstate | FERC | CP06-22
2013-12-06 | Tioga Area Expansion Project | Dominion Transmission | Expansion | Completed | 2013-10-03 | 2013 | PA | PA | PA | Northeast | Northeast | Northeast |  | 67.2 | 15 | 270 | 24 | Interstate | FERC | CP12-19
2011-11-01 | Tioga County Extension Project | Empire Pipeline | New Pipeline | Completed | 2011-11-20 | 2011 | PA,NY | PA | NY | Northeast | Northeast | Northeast |  | 46.76 | 15 | 350 | 24 | Interstate | FERC | CP10-493
2013-08-22 | Tioga Lateral Project | Alliance Pipeline LP | Lateral | Completed | 2013-09-01 | 2013 | ND | ND | ND | Mountain | Mountain | Mountain |  | 167 | 80 | 126.4 | 12 | Interstate | FERC | CP12-50
2021-04-27 | Tougaloo Project | Southern Star Central Gas Pipeline | Expansion | Completed | 2020-08-12 | na | OK | OK | OK | South Central | South Central | South Central |  | 13 |  | 40 |  | Interstate | FERC | CP20-71 | No | Takeaway capacity out of SCOOP/STACK and Permian Basin. Add compressor station to bring supply into Southern Star System
2009-06-26 | TPL 2002 Sys Expansion Phase I | Tuscarora Pipeline Co | Lateral | Completed | 2002-11-20 | 2002 | OR,CA,NV | OR | NV | Pacific, Mountain | Pacific | Mountain |  | 36 | 10.5 | 54 | 16 | Interstate | FERC | CP01-153
2022-01-14 | Trail County Pipeline | Dakota Natural Gas, LLC | Expansion | Completed | 2021-08-05 | 2022 | MN, ND | MN | ND | Midwest, Mountain | Midwest | Mountain |  | 8.5 | 62.74 |  | 4 | Interstate | FERC | CP20-155 | Yes | Deliver natural gas fom Viking pipeline in MN into ND customers (currently use propane for heating) | LDC
2009-06-26 | Trailblazer 2002 System Expansion | Trailblazer Pipeline Co | Expansion | Completed | 2002-05-10 | 2002 | CO,KS,NE | CO | NE | Mountain | Mountain | Mountain | South Central | 58.5 |  | 324 | 36 | Interstate | FERC | CP01-54
2009-06-26 | Trailblazer Eastward Expansion | Trailblazer Pipeline Co | Expansion | Completed | 1997-09-01 | 1997 | CO,KS,NE | CO | NE | Mountain | Mountain | Mountain | South Central | 10.94 | 445 | 105 | 36 | Interstate | FERC | CP96-506
2021-04-09 | TransCameron Pipeline | TransCameron Pipeline LLC/Venture Global Calcasieu Pass | Lateral | Completed | 2021-04-07 | 2021 | LA | LA | LA | South Central | South Central | South Central |  | 344.545 | 24 | 1900 | 42 | Interstate | FERC | CP15-551 | No | Built in conjunction with Calcasieu Pass LNG Terminal | LNG | http://venturegloballng.com/calcasieu-pass/transcameron-pipeline/#.WxFgBfkvyJA
2010-07-14 | Transco 85 North Expansion Phase 2 | Transcontinental Gas Pipeline | Expansion | Completed | 2011-04-27 | 2011 | AL,GA,SC,NC | AL | NC | South Central, Southeast | South Central | Southeast |  | 148 | 22 | 218.5 | 42 | Interstate | FERC | CP09-57
2010-07-14 | Transco 85 North Expansion Phase I | Transcontinental Gas Pipeline | Expansion | Completed | 2010-07-13 | 2010 | NC | NC | NC | Southeast | Southeast | Southeast |  | 100 |  | 90 |  | Interstate | FERC | CP09-57
2009-06-26 | Transco BASF Lateral | Transcontinental Gas Pipeline | Expansion | Completed | 1998-12-01 | 1998 | SC | SC | SC | Southeast | Southeast | Southeast |  |  | 2 | 4 | 4 | Interstate | FERC | CP98-21
2009-06-26 | Transco Central New Jersey Expansion Project | Transcontinental Gas Pipeline | Expansion | Completed | 2005-11-01 | 2005 | NJ | NJ | NJ | Northeast | Northeast | Northeast |  | 12.4 | 3.7 | 105 | 36 | Interstate | FERC | CP04-396
2009-06-26 | Transco Cherokee Project | Transcontinental Gas Pipeline | Expansion | Completed | 1998-11-01 | 1998 | AL,GA | AL | GA | South Central, Southeast | South Central | Southeast |  | 68 | 16 | 87 | 16,48 | Interstate | FERC | CP97-331
2017-07-05 | Transco Dalton Expansion Project | Transcontinental Gas Pipeline | Lateral | Completed | 2017-04-01 | 2017 | GA | GA | GA | Southeast | Southeast | Southeast |  | 471.9 | 115 | 448 | 16 | Interstate | FERC | CP15-117 | No
2012-07-16 | Transco Elba Express Interconnects - Georgia | Transcontinental Gas Pipeline | Lateral | Completed | 2010-03-01 | 2010 | GA | GA | GA | Southeast | Southeast | Southeast |  | 25.3 |  | 1175 |  | Interstate | FERC | CP09-88
2012-07-16 | Transco Elba Express Interconnects -South Carolina | Transcontinental Gas Pipeline | Lateral | Completed | 2010-03-01 | 2010 | SC | SC | SC | Southeast | Southeast | Southeast |  |  |  | 1175 |  | Interstate | FERC | CP09-88
2009-06-26 | Transco Lateral Interconnect | Cove Point LNG Pipeline Co | Lateral | Completed | 2001-12-31 | 2001 | VA | VA | VA | Northeast | Northeast | Northeast |  | 11 | 2.14 | 1000 | 36 | Interstate | FERC | CP01-156
2009-06-26 | Transco Leidy East Expansion | Transcontinental Gas Pipeline | Expansion | Completed | 2002-06-01 | 2002 | PA,NJ,NY | PA | NY | Northeast | Northeast | Northeast |  | 128 | 31 | 126 | 42 | Interstate | FERC | CP01-389
2009-06-26 | Transco Leidy to Long Island Expansion | Transcontinental Gas Pipeline | Expansion | Completed | 2007-12-13 | 2007 | PA,NJ,NY | PA | NY | Northeast | Northeast | Northeast |  | 162.1 | 15 | 100 |  | Interstate | FERC | CP06-34
2009-06-26 | Transco Maiden Lateral Expansion | Transcontinental Gas Pipeline | Expansion | Completed | 1997-12-01 | 1997 | NC | NC | NC | Southeast | Southeast | Southeast |  | 13.2 | 18 | 38 | 10,16 | Interstate | FERC | CP97-193
2009-06-26 | Transco MarketLink Phase I | Transcontinental Gas Pipeline | Expansion | Completed | 2001-12-01 | 2001 | PA,NJ,NY | PA | NY | Northeast | Northeast | Northeast |  | 123.3 | 30 | 162 | 42 | Interstate | FERC | CP98-540
2009-06-26 | Transco MarketLink Phase II | Transcontinental Gas Pipeline | Expansion | Completed | 2002-05-01 | 2002 | NJ,NY | NJ | NY | Northeast | Northeast | Northeast |  | 119.6 | 30 | 127 | 42 | Interstate | FERC | CP98-540
2012-07-16 | Transco Mid-South Expansion Phase 1 | Transcontinental Gas Pipeline | Expansion | Completed | 2012-05-15 | 2012 | AL,GA,SC,NC | AL | NC | South Central, Southeast | South Central | Southeast |  | 92.5 | 22.59 | 95 | 42 | Interstate | FERC | CP11-18
2013-06-16 | Transco Mid-South Expansion Phase 2 | Transcontinental Gas Pipeline | Expansion | Completed | 2013-06-03 | 2013 | AL | AL | AL | South Central | South Central | South Central |  | 126.5 | 23 | 130 |  | Interstate | FERC | CP11-18
2009-06-26 | Transco Mobile Bay Lat Expansion I | Transcontinental Gas Pipeline | Expansion | Completed | 1998-08-01 | 1998 | GM,AL | GM | AL | Gulf of Mexico, South Central | Gulf of Mexico | South Central |  | 120.2 | 76 | 350 | 24 | Interstate | FERC | CP97-92
2010-07-29 | Transco Mobile Bay South Expansion | Transcontinental Gas Pipeline | Expansion | Completed | 2010-05-01 | 2010 | AL | AL | AL | South Central | South Central | South Central |  | 36.903 |  | 253.5 |  | Interstate | FERC | CP08-476
2009-06-26 | Transco Momentum Phase I | Transcontinental Gas Pipeline | Expansion | Completed | 2003-05-01 | 2003 | LA,AL,MS,GA,SC,NC | LA | NC | South Central, Southeast | South Central | Southeast |  | 163.85 | 42.26 | 262 | 42,48 | Interstate | FERC | CP01-388
2009-06-26 | Transco Momentum Phase II | Transcontinental Gas Pipeline | Expansion | Completed | 2004-02-01 | 2004 | AL,MS,GA,SC,VA | AL | VA | South Central, Southeast, Northeast | South Central | Northeast | Southeast | 24.82 | 25.86 | 53 | 42 | Interstate | FERC | CP01-388
2009-06-26 | Transco Pine Needle LNG Link | Transcontinental Gas Pipeline | Lateral | Completed | 1999-05-01 | 1999 | NC | NC | NC | Southeast | Southeast | Southeast |  | 0.71 | 1 | 400 | 10,20 | Interstate | FERC | CP96-134
2009-06-26 | Transco Pocono Expansion | Transcontinental Gas Pipeline | Expansion | Completed | 1998-11-01 | 1997 | PA | PA | PA | Northeast | Northeast | Northeast |  | 9.8 | 4.88 | 35 | 36 | Interstate | FERC | CP97-328
2009-06-26 | Transco Potomac Expansion | Transcontinental Gas Pipeline | Expansion | Completed | 2007-11-09 | 2007 | NC,MD | NC | MD | Southeast, Northeast | Southeast | Northeast |  | 76.4 | 19.37 | 165 | 30,42 | Interstate | FERC | CP06-421
2015-06-20 | Transco Rockaway Delivery Project | Transcontinental Gas Pipeline | New Pipeline | Completed | 2015-05-14 | 2015 | NY | NY | NY | Northeast | Northeast | Northeast |  | 12 | 3.2 | 647 | 26 | Interstate | FERC | CP13-36 | No
2010-07-08 | Transco Sentinel Expansion Phase 2 | Transcontinental Gas Pipeline | Expansion | Completed | 2009-11-01 | 2009 | PA,NJ | PA | NJ | Northeast | Northeast | Northeast |  | 229 | 14.1 | 102 | 42 | Interstate | FERC | CP08-31
2009-06-26 | Transco Sentinel Expansion Phase I | Transcontinental Gas Pipeline | Expansion | Completed | 2008-12-15 | 2008 | PA,NJ | PA | NJ | Northeast | Northeast | Northeast |  | 33 | 3.87 | 40 | 42 | Interstate | FERC | CP08-31
2009-06-26 | Transco SouthCoast Expansion | Transcontinental Gas Pipeline | Expansion | Completed | 2000-11-03 | 2000 | AL,GA | AL | GA | South Central, Southeast | South Central | Southeast |  | 108 | 44 | 200 | 24,42,48 | Interstate | FERC | CP99-392
2009-06-26 | Transco Southeastern Expansion II | Transcontinental Gas Pipeline | Expansion | Completed | 1996-11-01 | 1996 | AL,GA,SC,NC,VA | AL | VA | South Central, Southeast, Northeast | South Central | Northeast | Southeast |  | 532 | 55 | 42 | Interstate | FERC | CP94-109-002
2009-06-26 | Transco Sunbelt Project | Transcontinental Gas Pipeline | Expansion | Completed | 1997-11-01 | 1997 | MS,GA,AL,SC | MS | SC | South Central, Southeast | South Central | Southeast |  | 85 |  | 145 | 42 | Interstate | FERC | CP96-16
2009-06-26 | Transco Sundance Expansion | Transcontinental Gas Pipeline | Lateral | Completed | 2002-05-01 | 2002 | LA,AL,GA,SC,NC,VA | LA | VA | South Central, Southeast, Northeast | South Central | Northeast | Southeast | 134.67 | 38 | 230 | 42,48 | Interstate | FERC | CP00-165
2018-04-02 | Transco to Charleston Project | Dominion Carolina Gas Transmission | Expansion | Completed | 2018-02-27 | 2018 | SC | SC | SC | Southeast | Southeast | Southeast |  | 119 | 55 | 80 | 12 | Interstate | FERC | CP16-98 | No | Supplies Corpus Christi LNG
2009-06-26 | Transco Trenton-Woodbury Loop | Transcontinental Gas Pipeline | Expansion | Completed | 2003-11-01 | 2003 | PA,NJ | PA | NJ | Northeast | Northeast | Northeast |  | 32.6 | 9.65 | 49 | 24,36 | Interstate | FERC | CP02-204
2009-06-26 | TransColorado 2004 Expansion | TransColorado Pipeline | Expansion | Completed | 2004-09-01 | 2004 | CO,NM | CO | NM | Mountain | Mountain | Mountain |  | 33 |  | 125 | 22 | Interstate | FERC | CP04-12
2009-06-26 | TransColorado Blanco Hub | TransColorado Pipeline | Expansion | Completed | 1996-12-01 | 1996 | CO,NM | CO | NM | Mountain | Mountain | Mountain |  | 35 | 41.4 | 120 | 24 | Interstate | FERC | CP90-1777
2009-06-26 | TransColorado Blanco-to-Meeker Expansion | TransColorado Pipeline | Expansion | Completed | 2007-12-31 | 2007 | NM,CO | NM | CO | Mountain | Mountain | Mountain |  | 58.1 | 0.25 | 250 | 16,24 | Interstate | FERC | CP06-401
2009-06-26 | TransColorado Dark Canyon PL | TransColorado Pipeline | Expansion | Completed | 1999-02-15 | 1999 | CO | CO | CO | Mountain | Mountain | Mountain |  | 4.25 | 5.3 | 156.7 | 22 | Interstate | FERC | CP99-05
2009-06-26 | TransColorado North Expansion Project | TransColorado Pipeline | Expansion | Completed | 2006-01-01 | 2006 | CO | CO | CO | Mountain | Mountain | Mountain |  | 16.3 |  | 300 | 12,24 | Interstate | FERC | CP05-45
2009-06-26 | TransColorado Pipeline (Northern) | TransColorado Pipeline | Expansion | Completed | 1999-02-15 | 1999 | CO | CO | CO | Mountain | Mountain | Mountain |  | 240 | 266 | 300 | 22 | Interstate | FERC | CP90-1777
2009-06-26 | Transok West-to-East Expansion | Transok Pipeline Co | New Pipeline | Completed | 1997-04-01 | 1997 | OK | OK | OK | South Central | South Central | South Central |  | 75 | 130 | 255 | 24 | Intrastate | State | na
2017-04-28 | Trans-Pecos Pipeline | Trans-Pecos Pipeline LLC | New Pipeline | Completed | 2017-03-31 | 2017 | TX,MX | TX | MX | South Central, Mexico | South Central | Mexico |  | 3.6 | 148 | 1400 | 42 | Interstate | FERC | CP15-500 | Yes
2009-06-26 | Trans-Union Interstate Pipeline Proj | Trans-Union Pipeline Co | New Pipeline | Completed | 2001-10-30 | 2001 | LA,AR | LA | AR | South Central | South Central | South Central |  | 45 | 41.7 | 427 | 30 | Interstate | FERC | CP00-47
2019-08-14 | Transwestern Lea County Expansion | Transwestern Pipeline Co | Expansion | Completed | 2019-04-24 | 2019 | NM | NM | NM | Mountain | Mountain | Mountain |  | 1.5 |  | 130 |  | Intrastate | FERC | CP18-47 | No
2013-06-01 | Tres Palacios Copano Interconnect | Tres Palacios Gas Storage LLC | Lateral | Completed | 2013-05-23 | 2013 | TX | TX | TX | South Central | South Central | South Central |  | 0 | 19.7 | 400 | 24 | interstate | FERC | CP12-36
2010-07-22 | Tres Palacios Storage Lateral | NGS Investments LLC | Lateral | Completed | 2008-10-01 | 2008 | TX | TX | TX | South Central | South Central | South Central |  | 60 | 41.72 | 2500 | 36 | Interstate | FERC | CP07-90
2017-11-29 | Triad Expansion Project | Tennessee Gas Pipeline Co | Expansion | Completed | 2017-11-01 | 2017 | PA | PA | PA | Northeast | Northeast | Northeast |  | 87.4 | 7 | 180 | 36 | Interstate | FERC | CP15-520 | No
2021-01-21 | Tri-West Project | Dominion Energy Transmission Co | Expansion | Completed | 2020-08-28 | 2020 | PA,OH | PA | OH | Northeast | Northeast | Northeast |  | 24 | 1.75 | 120 |  | Interstate | FERC | CP20-23 | Yes | Upgrading three compressor stations and new lateral in order to bring gas from PA to Midwest markets (deliver into Tennessee Gas Pipeline)(only construction in OH) |  | https://www.dominionenergy.com/library/domcom/media/about-us/natural-gas-projects/tri-west-project-overview.pdf?modified=20200113182306&la=en
2018-01-24 | Trunkline Backhaul Project | Trunkline Gas Co | Reversal | Completed | 2017-08-31 | 2017 | IL,KY,TN,MS | IL | MS | Midwest, South Central | Midwest | South Central |  | 51 |  | 800 |  | Interstate | FERC | CP15-96 | Yes
2009-06-26 | Trunkline Field Zone Expansion II | Trunkline Gas Co | Expansion | Completed | 2008-11-15 | 2008 | TX | TX | TX | South Central | South Central | South Central |  | 23.1 | 6.6 | 95 | 36 | Interstate | FERC | CP08-99
2009-06-26 | Trunkline Kaplan-to-Henry Hub (NTX) Extension | Trunkline Gas Co | Expansion | Completed | 2008-02-01 | 2008 | LA | LA | LA | South Central | South Central | South Central |  | 20 | 13.5 | 625 | 36 | Interstate | FERC | CP06-452
2009-06-26 | Trunkline Lake Charles Lateral Loop 2005 | Trunkline Gas Co | Expansion | Completed | 2005-10-01 | 2005 | LA | LA | LA | South Central | South Central | South Central |  | 39.9 | 22.8 | 1100 | 36 | Interstate | FERC | CP04-64
2009-06-26 | Trunkline North Texas 2007 Expansion | Trunkline Gas Co | Expansion | Completed | 2007-11-20 | 2007 | TX,LA | TX | LA | South Central | South Central | South Central |  | 178.9 | 45 | 625 | 36 | Interstate | FERC | CP06-452
2009-06-26 | Trunkline Terrebonne Expansion | Trunkline Gas Co | Expansion | Completed | 1998-04-01 | 1998 | GM,LA | GM | LA | Gulf of Mexico, South Central | Gulf of Mexico | South Central |  | 52.2 |  | 500 |  | Interstate | FERC | CP97-105
2009-06-26 | Tuscarora 2008 Sys Expansion | Tuscarora Pipeline Co | Lateral | Completed | 2008-04-01 | 2008 | NV,CA | NV | CA | Mountain, Pacific | Mountain | Pacific |  | 17.42 | 0.2 | 40 |  | Interstate | FERC | CP07-27
2016-08-18 | Tuscarora Lateral Project | Empire Pipeline | Lateral | Completed | 2015-11-04 | 2015 | NY | NY | NY | Northeast | Northeast | Northeast |  | 43.7 | 17 | 54 | 12,16 | Interstate | FERC | CP14-112 | No
2021-11-19 | Tuscarora Xpress Project | TC Energy | Expansion | Completed | 2021-11-08 | 2021 | OR,CA,NV | OR | NV | Pacific, Mountain | Pacific | Mountain |  | 13.45 |  | 15 |  | Interstate | FERC | CP20-486 | Yes | Increase compression on line to deliver natural gas from Malin, OR hub to northern NV (Reno) market |  | https://www.tcenergy.com/operations/natural-gas/tuscarora-xpress-project/
2009-06-26 | Tuscola East Replacement Project | Panhandle Eastern Pipeline Co | Expansion | Completed | 2008-04-01 | 2008 | IN,OH | IN | OH | Midwest, Northeast | Midwest | Northeast |  | 55.8 | 31 | 500 | 30 | Interstate | FERC | CP06-428
2009-06-26 | TW Bloomfield Station 02 Expansion | Transwestern Pipeline Co | Expansion | Completed | 2002-06-01 | 2002 | NM | NM | NM | Mountain | Mountain | Mountain |  | 0.03 |  | 10 |  | Interstate | FERC | CP02-134
2009-06-26 | TW Bloomfield Station 97 Expansion | Transwestern Pipeline Co | Expansion | Completed | 1997-12-01 | 1997 | NM | NM | NM | Mountain | Mountain | Mountain |  | 0.03 |  | 26 |  | Interstate | FERC | CP97-286
2009-06-26 | TW Gallup Expansion | Transwestern Pipeline Co | Expansion | Completed | 2000-05-01 | 2000 | NM,CA | NM | CA | Mountain, Pacific | Mountain | Pacific |  | 13 |  | 136 | 30 | Interstate | FERC | CP99-522
2010-03-11 | TW Phoenix Lateral Project | Transwestern Pipeline Co | Expansion | Completed | 2009-02-20 | 2009 | AZ | AZ | AZ | Mountain | Mountain | Mountain |  | 957 | 284 | 500 | 24,36,42 | Interstate | FERC | CP06-459
2009-06-26 | TW Red Rock Expansion | Transwestern Pipeline Co | Expansion | Completed | 2002-06-17 | 2002 | NM,AZ,CA | NM | CA | Mountain, Pacific | Mountain | Pacific |  | 93.3 |  | 120 | 30 | Interstate | FERC | CP01-115
2009-06-26 | TW Rewheel Project | Transwestern Pipeline Co | Expansion | Completed | 2004-11-19 | 2004 | NM,TX | NM | TX | Mountain, South Central | Mountain | South Central |  | 0.25 |  | 10 | 24 | Interstate | FERC | CP05-04
2009-06-26 | TW San Juan 2005 Expansion | Transwestern Pipeline Co | Expansion | Completed | 2005-05-01 | 2005 | NM | NM | NM | Mountain | Mountain | Mountain |  | 138.4 | 72.6 | 375 | 36 | Interstate | FERC | CP04-104
2009-06-26 | TW San Juan Eastward | Transwestern Pipeline Co | Expansion | Completed | 1996-12-01 | 1996 | NM,TX | NM | TX | Mountain, South Central | Mountain | South Central |  | 14.6 |  | 170 | 30 | Interstate | FERC | CP96-10
2009-06-26 | TW San Juan Expansion B | Transwestern Pipeline Co | Expansion | Completed | 1998-04-01 | 1998 | NM | NM | NM | Mountain | Mountain | Mountain |  | 5 |  | 200 | 28 | Interstate | FERC | CP97-516
2009-06-26 | TW San Juan Lateral Expansion | Transwestern Pipeline Co | Expansion | Completed | 2008-07-22 | 2008 | NM | NM | NM | Mountain | Mountain | Mountain |  | 107.2 | 25 | 375 | 36 | Interstate | FERC | CP06-459
2009-06-26 | U.S. Gypsum Lateral | USG Pipeline Co. | Lateral | Completed | 1998-12-24 | 1998 | TN,AL | TN | AL | Midwest, South Central | Midwest | South Central |  | 4 | 15 | 20.6 | 10 | Interstate | FERC | CP97-202
2018-01-24 | UGI Sunbury Pipeline | UGI Energy Services | Lateral | Completed | 2017-01-03 | 2017 | PA | PA | PA | Northeast | Northeast | Northeast |  | 178 | 35 | 200 | 20 | Interstate | FERC | CP15-525 | No
2010-07-08 | UNH Landfill gas-to-energy project | University New Hampshire | New Pipeline | Completed | 2009-04-15 | 2009 | NH | NH | NH | Northeast | Northeast | Northeast |  | 15 | 12.7 | 26 | 12 | Intrastate | State | na
2009-06-26 | Union Gas 2006 Expansion | Union Gas LTD | Expansion | Completed | 2006-11-01 | 2006 | ON | ON | ON | Canada | Canada | Canada |  | 120 | 22 | 372 |  | Foreign | NEB of Canada | na
2009-06-26 | Union Gas 2007 Expansion | Union Gas LTD | Expansion | Completed | 2007-11-01 | 2007 | ON | ON | ON | Canada | Canada | Canada |  | 80 | 11 | 488 |  | Foreign | NEB of Canada | na
2009-06-26 | Union Gas 2008 Expansion | Union Gas LTD | Expansion | Completed | 2008-11-15 | 2008 | ON | ON | ON | Canada | Canada | Canada |  |  |  | 485 |  | Foreign | NEB of Canada | na
2015-09-04 | Uniontown to Gas City Expansion Project (U2GC) (bi-directional) | Texas Eastern Transmission | Reversal | Completed | 2015-08-28 | 2015 | PA,OH,IN | PA | IN | Northeast, Midwest | Northeast | Midwest |  | 56 |  | 425 |  | Interstate | FERC | CP14-104 | Yes
2016-08-30 | Utica Access Project | Columbia Gas Transmission | Lateral | Completed | 2016-09-30 | 2016 | WV | WV | WV | Northeast | Northeast | Northeast |  | 45 | 5 | 205 |  | Interstate | FERC | CP15-87 | No
2014-12-17 | Utica Backhaul Transportation | Tennessee Gas Pipeline Co | Reversal | Completed | 2014-04-01 | 2014 | OH,KY,TN,AL,MS | OH | MS | Northeast, Midwest, South Central | Northeast | South Central | Midwest | 155.6 | 0 | 500 |  | Interstate | FERC
2021-07-09 | Valentine Chemicals Interconnect Project | Gulf South Pipeline | Lateral | Completed | 2021-07-06 | 2021 | LA | LA | LA | Midwest | South Central | South Central |  | 0.05 |  | 9 | 4 | Interstate | FERC | CP20-193 | No | Establishes new delivery point to serve Valentine Chemicals located in Lafourche Parish, Louisiana | Industrial
2019-02-11 | Valley Crossing Pipeline (Nueces - Brownsville) | Enbridge Energy Pipeline Co | New Pipeline | Completed | 2019-02-07 | 2019 | TX,MX | TX | MX | South Central, Mexico | South Central | Mexico |  | 1550 | 171 | 2600 | 42,48 | Interstate | FERC | CP17-19 | Yes | US side of Texas-Tuxpan project under construction in Mexico; border crossing got FERC approval to begin construction on 3/5/18
2018-11-13 | Valley Expansion Project | WBI Energy Transmission | Expansion | Completed | 2018-10-31 | 2018 | MN,ND | MN | ND | Midwest, Mountain | Midwest | Mountain |  | 57.3 | 37.3 | 33 | 16 | Interstate | FERC | CP17-257 | Yes
2009-06-26 | Vector 2007 Phase 1 Expansion | Vector Pipeline | Expansion | Completed | 2007-11-13 | 2007 | IL,IN,MI,ON | IL | ON | Midwest, Canada | Midwest | Canada |  | 70.4 |  | 245 | 42 | Interstate | FERC | CP06-29
2010-07-22 | Vector Athens (ACS) Expansion | Vector Pipeline | Expansion | Completed | 2009-10-19 | 2009 | IL,IN,MI,ON | IL | ON | Midwest, Canada | Midwest | Canada |  | 36.2 |  | 105 |  | Interstate | FERC | CP08-29
2009-06-26 | Vector Pipeline (Canada Portion) | Vector Pipeline | Expansion | Completed | 2000-11-30 | 2000 | MI,ON | MI | ON | Midwest, Canada | Midwest | Canada |  | 24 | 15 | 720 | 42 | Interstate | NEB of Canada | na
2009-06-26 | Vector Pipeline (U.S. Portion) | Vector Pipeline | New Pipeline | Completed | 2000-11-30 | 2000 | IL,IN,MI,MI | IL | MI | Midwest | Midwest | Midwest |  | 447 | 329 | 720 | 42 | Interstate | FERC | CP98-133/131
2009-06-26 | Venice Timbalier Extension | Venice Gas Gathering System LL | New Pipeline | Completed | 1997-11-01 | 1997 | GM | GM | GM | Gulf of Mexico | Gulf of Mexico | Gulf of Mexico |  | 39.1 | 52 | 328 | 24 | Interstate | FERC | CP97-533
2013-09-29 | VEPCO-Warren County Project | Columbia Gas Transmission | Expansion | Completed | 2013-10-01 | 2013 | VA | VA | VA | Northeast | Northeast | Northeast |  | 34.3 | 2.5 | 246 | 24 | Interstate | FERC | CP11-490
2009-06-26 | Viking 1999 Expansion | Viking Gas Transmission Co | Expansion | Completed | 1999-11-01 | 1999 | MB,MN,WI | MB | WI | Canada, Midwest | Canada | Midwest |  | 21.4 | 45 | 28 | 24 | Interstate | FERC | CP98-761
2010-07-08 | Viking Fargo Lateral Expansion | Viking Gas Transmission Co | Expansion | Completed | 2009-10-01 | 2009 | MN,ND | MN | ND | Midwest, Mountain | Midwest | Mountain |  | 14.6 | 9.98 | 38 | 12 | Interstate | FERC | CP09-69
2009-06-26 | Viking Northern Looping A | Viking Gas Transmission Co | Expansion | Completed | 1996-11-01 | 1996 | MN,ND | MN | ND | Midwest, Mountain | Midwest | Mountain |  |  | 13.5 | 21 |  | Interstate | FERC | na
2009-06-26 | Viking Northern Looping B | Viking Gas Transmission Co | Expansion | Completed | 1996-11-01 | 1996 | SK,ND,MN | SK | MN | Canada, Mountain, Midwest | Canada | Midwest | Mountain | 8.4 | 13.5 | 19.4 | 24 | Interstate | FERC | CP96-32
2009-06-26 | Viking System Integrity | Viking Gas Transmission Co | Expansion | Completed | 2001-10-12 | 2001 | SK,ND,MN | SK | MN | Canada, Mountain, Midwest | Canada | Midwest | Mountain | 3.9 | 5.6 |  | 24 | Interstate | FERC | CP01-61
2009-06-26 | Viking System-Wide Expansion | Viking Gas Transmission Co | Expansion | Completed | 1997-11-01 | 1997 | MB,WI | MB | WI | Canada, Midwest | Canada | Midwest |  | 27.9 | 150 | 59.68 | 24 | Interstate | FERC | CP97-93
2015-12-16 | Virginia Southside Expansion | Transcontinental Gas Pipeline | Expansion | Completed | 2015-08-27 | 2015 | VA,NC | VA | NC | Northeast, Southeast | Northeast | Southeast |  | 300 | 100 | 270 | 24 | Interstate | FERC | CP13-30 | No
2018-01-24 | Virginia Southside Expansion Project II | Transcontinental Gas Pipeline | Lateral | Completed | 2017-12-04 | 2017 | VA | VA | VA | Northeast | Northeast | Northeast |  | 190.8 | 4.9 | 250 | 24 | Interstate | FERC | CP15-118 | No
2009-06-26 | VNG Saltville Link P-25 Line | Virginia Gas Co | Lateral | Completed | 2001-06-30 | 2001 | VA | VA | VA | Northeast | Northeast | Northeast |  | 14.5 | 72 | 30 | 20 | Intrastate | State | na
2020-10-09 | VNG Suffolk No. 3 Meter Station Expansion Project | Columbia Gas Transmission | Expansion | Completed | 2020-10-06 | 2020 | VA | VA | VA | Northeast | Northeast | Northeast |  | 5.6 |  | 8.27 |  | Intrastate | FERC | CP19-51 | No | Increase deliverability to customers in SE Virginia | LDC
2009-06-26 | Wamsutter Expansion Project | Questar Overthrust Pipeline Co | Expansion | Completed | 2007-12-01 | 2007 | WY | WY | WY | Mountain | Mountain | Mountain |  | 202.3 | 77 | 750 | 36 | Interstate | FERC | CP06-423
2021-04-09 | Wamsutter West Expansion | Dominion Energy Overthrust Pipeline | Expansion | Completed | 2020-11-01 | 2020 | WY | WY | WY | Mountain | Mountain | Mountain |  | 5.4 |  | 120 | 12, 24 | Interstate | FERC | CP20-448 | No | Increase deliverability from Overthurs pipeline to Kern River Gas Transportation at Opal, WY
2018-01-24 | Waynoka Gas Supply Lateral Project | Southern Star Central Gas Pipeline | Expansion | Cancelled |  |  | OK | OK | OK | South Central | South Central | South Central |  | 50 | 14 | 225 | 36 | Interstate | FERC | CP14-15 | No
2018-11-13 | WB (West Bound) Xpress (East) | Columbia Gas Transmission | Expansion | Completed | 2018-11-15 | 2018 | WV,VA,MD | WV | MD | Northeast | Northeast | Northeast |  | 780 | 29 | 500 |  | Interstate | FERC | CP16-38 | Yes | 2 new compressors; upgrades to 3 existing stations
2018-10-04 | WB (West Bound) Xpress (west) | Columbia Gas Transmission | Expansion | Completed | 2018-10-04 | 2018 | WV | WV | WV | Northeast | Northeast | Northeast |  | 780 | 29 | 800 |  | Interstate | FERC | CP16-38 | No
2009-06-26 | WB Billy Creek Compressor Expansion | Williston Basin Interstate PL | Expansion | Completed | 1999-12-17 | 1999 | WY | WY | WY | Mountain | Mountain | Mountain |  | 0.21 |  | 7.5 |  | Interstate | FERC | CP99-242
2009-06-26 | WB East/West Mondak Subsystem Expansion | Williston Basin Interstate PL | Expansion | Completed | 2008-11-01 | 2008 | WY,ND | WY | ND | Mountain | Mountain | Mountain |  | 7.3 |  | 40.8 |  | Interstate | FERC | CP08-154
2009-06-26 | WB Grasslands Expansion II | Williston Basin Interstate PL | Expansion | Completed | 2007-12-01 | 2007 | MT,ND | MT | ND | Mountain | Mountain | Mountain |  | 6 |  | 41 |  | Interstate | FERC | CP07-131
2010-07-08 | WB Grasslands Expansion III | Williston Basin Interstate PL | Expansion | Completed | 2009-08-31 | 2009 | MT,ND | MT | ND | Mountain | Mountain | Mountain |  | 28.3 |  | 75 |  | Interstate | FERC | CP09-39
2009-06-26 | WB Grasslands Project I | Williston Basin Interstate PL | New Pipeline | Completed | 2003-12-01 | 2003 | WY,MT,ND | WY | ND | Mountain | Mountain | Mountain |  | 78.99 | 253 | 80 | 8,16 | Interstate | FERC | CP02-37
2009-06-26 | WB Line Section 14 Expansion | Williston Basin Interstate PL | Expansion | Completed | 2000-12-01 | 2000 | WY,MT | WY | MT | Mountain | Mountain | Mountain |  | 6 | 45 | 40 | 12 | Interstate | FERC | na
2009-06-26 | WB Portal Expansion (Import Station) | Williston Basin Interstate PL | Expansion | Completed | 1999-11-10 | 1999 | SK,ND | SK | ND | Canada, Mountain | Canada | Mountain |  |  |  | 18 |  | Interstate | FERC | CP92-741
2009-06-26 | WB Sheyenne Expansion Project | Williston Basin Interstate PL | Expansion | Completed | 2008-10-15 | 2008 | ND | ND | ND | Mountain | Mountain | Mountain |  | 7.5 | 1.1 | 10.5 | 8 | Interstate | FERC | CP08-89
2009-06-26 | We Fox Valley Lateral | We Energies Inc | Lateral | Completed | 2008-11-20 | 2008 | WI | WI | WI | Midwest | Midwest | Midwest |  | 15 | 12.6 | 99.99 | 12,16,20 | Intrastate | State | na
2009-06-26 | We Hartford/Westend Lateral | We Energies Inc | Lateral | Completed | 2008-11-20 | 2008 | WI | WI | WI | Midwest | Midwest | Midwest |  | 14 | 12.7 | 49.99 | 8 | Intrastate | State | na
2009-06-26 | We Ixonia Lateral | We Energies Inc | Lateral | Completed | 2003-12-01 | 2003 | WI | WI | WI | Midwest | Midwest | Midwest |  | 97 | 35 | 515 | 30 | Intrastate | State | na
2009-06-26 | We Port Washington Lateral | We Energies Inc | Lateral | Completed | 2004-12-06 | 2004 | WI | WI | WI | Midwest | Midwest | Midwest |  | 46 | 16.5 | 143 | 24,20 | Intrastate | State | na
2013-11-20 | West Leg 2014 Expansion | Northern Natural Gas Co | Expansion | Completed | 2014-09-12 | 2014 | NE | NE | NE | Mountain | Mountain | Mountain |  | 70 | 7 | 88.4 | 20 | Interstate | FERC | CP13-528
2015-11-20 | West Leg 2015 Expansion | Northern Natural Gas Co | Expansion | Completed | 2015-10-31 | 2015 | NE | NE | NE | Mountain | Mountain | Mountain |  | 16 | 13 | 31 |  | Interstate | FERC | CP15-61 | No
2021-06-25 | West Loop Project | Dominion Energy Transmission Co | Expansion | Completed | 2021-06-09 | 2021 | PA, OH | PA | OH | Northeast | Northeast | Northeast |  | 94.2 | 5.1 | 150 | 36 | Interstate | FERC | CP19-26 | Yes | Deliver gas from PA to 1 GW combined cycle power plant in Columbiana County, OH | Electric | https://www.dominionenergy.com/company/natural-gas-projects/west-loop
2012-04-06 | West Side Expansion Project (Smithfield III) | Columbia Gas Transmission | Reversal | Completed | 2014-10-27 | 2014 | PA,WV,KY | PA | KY | Northeast, Midwest | Northeast | Midwest |  | 81 |  | 444 |  | Interstate | FERC | CP13-477
2009-06-26 | West Texas Gas Export Expansion | West Texas Gas Co | Expansion | Completed | 2003-02-14 | 2003 | TX,MX | TX | MX | South Central, Mexico | South Central | Mexico |  | 0.25 | 1 | 8.8 | 12 | Interstate | FERC | CP02-382
2019-10-18 | Westbrook Xpress Project Phase 1 | Portland Natural Gas Transmission System | Expansion | Completed | 2019-07-09 | 2019 | QU,NH,ME | QU | ME | Canada, Northeast | Canada | Northeast |  | 0 |  | 42.482 |  | Interstate | FERC | CP19-32 | Yes | No new construction; Presidential Permit seeks to raise import/export capacity to 316.6908 MMcf/d (assume date certificate issued is completion for orders) |  | http://maritimesenergy.com/flow/uploads/MonctonNaturalGasSupplyALL.pdf
2021-10-21 | Westbrook Xpress Project Phase 2 | Portland Natural Gas Transmission System | Expansion | Completed | 2021-10-21 | 2021 | QU,NH,ME | QU | ME | Canada, Northeast | Canada | Northeast |  | 117.3 |  | 63 |  | Interstate | FERC | CP20-16 | Yes | Phases 2 and 3 approved together. In total, 81 MMcf/d increase on PNGTS and 50 MMcf/d increase on Maritimes Northeast |  | http://maritimesenergy.com/flow/uploads/MonctonNaturalGasSupplyALL.pdf
2021-10-31 | Westbrook Xpress Project Phase 3 | Portland Natural Gas Transmission System | Expansion | Completed | 2021-10-21 | 2021 | QU,NH,ME | QU | ME | Canada, Northeast | Canada | Northeast |  |  |  | 18 |  | Interstate | FERC | CP20-16 | Yes | Phases 2 and 3 approved together. In total, 81 MMcf/d increase on PNGTS and 50 MMcf/d increase on Maritimes Northeast |  | http://maritimesenergy.com/flow/uploads/MonctonNaturalGasSupplyALL.pdf
2020-07-06 | Western Energy Storage and Transportation (WEST) Header Project | Magnum Gas Storage LLC | New Pipeline | Cancelled |  | na | UT,NV,AZ,MX | UT | MX | Mountain, Mexico | Mountain | Mexico |  |  | 650 | 2000 | 24,36,42,48 | Interstate | FERC |  | Yes | Connect Magnum Storage facility to western hubs, Permian supplies, and Southern California market. Bidirectional |  | https://westhp.com/
2016-08-30 | Western Kentucky Lateral Project | Texas Gas Transmission | Lateral | Completed | 2016-08-26 | 2016 | KY | KY | KY | Midwest | Midwest | Midwest |  | 81 | 22.5 | 230 | 24 | Interstate | FERC | CP15-105 | No
2018-01-24 | Western Marcellus Pipeline Project/Appalachian Connector | Transcontinental Gas Pipeline | Expansion | On Hold |  |  | OH,WV,VA | OH | VA | Northeast | Northeast | Northeast |  | 500 |  | 2000 |  | Interstate | FERC | na | Yes
2017-04-28 | WesTex Expansion | ONEOK WesTex Pipeline | Expansion | Completed | 2016-10-01 | 2016 | TX | TX | TX | South Central | South Central | South Central |  | 70-100 |  | 260 |  | Intrastate | FERC |  | No
2019-08-12 | Westlake Expansion Project | Gulf South Pipeline | Lateral | Completed | 2019-08-09 | 2019 | LA | LA | LA | South Central | South Central | South Central |  | 56 | 0.3 | 200 | 16 | Interstate | FERC | CP17-476 | No | Primary purpose to supply Lake Charles Power Plant | Electric
2021-08-17 | Whistler Pipeline Project | WhiteWater | New Pipeline | Completed | 2021-07-01 | 2021 | TX | TX | TX | South Central | South Central | South Central |  |  | 620 | 2000 | 30,42 | Intrastate | Texas RRC |  | No | Takeaway out of Permian/Waha to Agua Dulce, then up to Houston area; FID assumed to be approval
2013-10-11 | White Oak Lateral Project | Eastern Shore Natural Gas | Lateral | Completed | 2014-09-30 | 2014 | DE | DE | DE | Northeast | Northeast | Northeast |  | 11.2 | 5.5 | 55 | 16 | Interstate | FERC | CP13-498
2016-08-31 | White Oak Mainline Expansion Project | Eastern Shore Natural Gas | Expansion | Completed | 2017-03-10 | 2017 | PA,MD,DE | PA | DE | Northeast | Northeast | Northeast |  | 35.211 | 7 | 45 | 16 | Interstate | FERC | CP15-18 | Yes
2009-06-26 | White River Header Pipeline | Questar Pipeline | Expansion | Completed | 2008-11-15 | 2008 | CO | CO | CO | Mountain | Mountain | Mountain |  | 58 | 5.88 | 2565 | 30 | Interstate | FERC | CP08-398
2021-01-21 | Wick Meter Station Project | Rover Pipeline | Expansion | Completed | 2020-07-15 | 2020 | WV | WV | WV | Northeast | Northeast | Northeast |  | 4.9 |  | 300 |  | Interstate | FERC | CP20-10 | No | Takeaway capacity out of Marcellus; new interconnection with Equitrans system
2010-07-22 | WIG Douglas Expansion Project | Wyoming Interstate Gas Co | Expansion | Completed | 2009-06-30 | 2009 | WY,CO | WY | CO | Mountain | Mountain | Mountain |  | 0.25 |  | 55 |  | Interstate | FERC | CP08-468
2009-06-26 | WIG Eastward Expansion | Wyoming Interstate Gas Co | Expansion | Completed | 1997-08-01 | 1997 | WY,CO | WY | CO | Mountain | Mountain | Mountain |  | 39.9 |  | 192 | 36 | Interstate | FERC | CP96-288
2009-06-26 | WIG Echo Springs Lateral | Wyoming Interstate Gas Co | Lateral | Completed | 2004-11-01 | 2004 | WY | WY | WY | Mountain | Mountain | Mountain |  | 11.56 | 5.25 | 110 | 16 | Interstate | FERC | CP04-90
2009-06-26 | WIG Kanda Lateral Phase 1 | Wyoming Interstate Gas Co | Expansion | Completed | 2007-12-01 | 2007 | UT,WY | UT | WY | Mountain | Mountain | Mountain |  | 61 | 51.5 | 406 | 24 | Interstate | FERC | CP07-14
2009-06-26 | WIG Kanda Lateral Phase 2 | Wyoming Interstate Gas Co | Expansion | Completed | 2007-12-26 | 2007 | UT,WY | UT | WY | Mountain | Mountain | Mountain |  | 60 | 71.5 |  | 24 | Interstate | FERC | CP07-14
2009-06-26 | WIG Laramie Compressor Expansion | Wyoming Interstate Gas Co | Expansion | Completed | 1998-10-12 | 1998 | WY | WY | WY | Mountain | Mountain | Mountain |  | 14.9 |  | 52 |  | Interstate | FERC | CP98-128
2009-06-26 | WIG Mainline Expansion | Wyoming Interstate Gas Co | Expansion | Completed | 2008-02-05 | 2008 | WY | WY | WY | Mountain | Mountain | Mountain |  | 22.2 |  | 150 |  | Interstate | FERC | CP07-14 |  |  |  | http://www.nexusgastransmission.com/content/project-overview-map
2009-06-26 | WIG Medicine Bow 00 Expansion | Wyoming Interstate Gas Co | Expansion | Completed | 2000-03-01 | 2000 | WY,CO | WY | CO | Mountain | Mountain | Mountain |  | 12.1 | 5.6 | 120 | 24 | Interstate | FERC | CP99-624
2009-06-26 | WIG Medicine Bow 08 Expansion | Wyoming Interstate Gas Co | Expansion | Completed | 2008-10-29 | 2008 | WY,CO | WY | CO | Mountain | Mountain | Mountain |  | 32 |  | 330 |  | Interstate | FERC | CP07-395
2009-06-26 | WIG Medicine Bow Lateral | Wyoming Interstate Gas Co | Expansion | Completed | 1999-11-25 | 1999 | WY,CO | WY | CO | Mountain | Mountain | Mountain |  | 78 | 149 | 275 | 24 | Interstate | FERC | CP99-102
2009-06-26 | WIG Medicine Bow Loop Expansion | Wyoming Interstate Gas Co | Expansion | Completed | 2001-12-01 | 2001 | WY,CO | WY | CO | Mountain | Mountain | Mountain |  | 159.58 | 155 | 675 | 36 | Interstate | FERC | CP00-471
2010-07-08 | WIG Piceance Expansion Phase 1 | Wyoming Interstate Gas Co | Expansion | Completed | 2008-12-24 | 2008 | CO | CO | CO | Mountain | Mountain | Mountain |  | 45.6 |  | 50 |  | Interstate | FERC | CP08-403
2010-07-08 | WIG Piceance Expansion Phase 2 | Wyoming Interstate Gas Co | Expansion | Completed | 2009-09-30 | 2009 | CO | CO | CO | Mountain | Mountain | Mountain |  | 42 | 45.6 | 179.5 |  | Interstate | FERC | CP08-403
2009-06-26 | WIG Piceance Line | Wyoming Interstate Gas Co | Expansion | Completed | 2006-04-28 | 2006 | CO,WY | CO | WY | Mountain | Mountain | Mountain |  | 136.42 | 142 | 350 | 24 | Interstate | FERC | CP05-54
2009-06-26 | Wild Goose Lateral | Wild Goose Storage Inc | Lateral | Completed | 2003-11-20 | 2003 | CA | CA | CA | Pacific | Pacific | Pacific |  | 20 | 25 | 700 | 30 | Intrastate | State | na
2013-09-07 | Willcox Lateral 2013 Expansion Project | El Paso Natural Gas | Lateral | Completed | 2013-03-27 | 2013 | AZ,MX | AZ | MX | Mountain, Mexico | Mountain | Mexico |  | 23.1 | 0.1 | 185 |  | Interstate | FERC | CP12-6
2009-06-26 | Williams Blackwell-Cotton Valley Expansion | Williams Gas Pipelines Central | Lateral | Completed | 2001-11-01 | 2001 | KS,MO | KS | MO | South Central, Midwest | South Central | Midwest |  | 19.7 | 36.8 | 55 | 16,20 | Interstate | FERC | CP99-576
2009-06-26 | Williams NG KS-MO Expansion | Williams Gas Pipelines Central | Expansion | Completed | 1997-11-01 | 1997 | KS,MO | KS | MO | South Central, Midwest | South Central | Midwest |  | 6.1 | 12.5 | 21.3 | 20 | Interstate | FERC | CP97-776
2009-06-26 | Williams NG Springfield Expansion | Williams Gas Pipelines Central | Expansion | Completed | 1996-11-01 | 1996 | MO | MO | MO | Midwest | Midwest | Midwest |  | 13.7 | 28.2 | 23 | 20 | Interstate | FERC | CP95-700
2009-06-26 | Williams NG WY-KN Expansion | Williams Gas Pipelines Central | Expansion | Completed | 1997-12-15 | 1997 | WY,CO,KS | WY | KS | Mountain, South Central | Mountain | South Central |  | 9.2 |  | 30 | 20 | Interstate | FERC | CP97-07
2009-06-26 | Williams Pleasant Hill Expansion | Williams Gas Pipelines Central | Expansion | Completed | 2001-05-29 | 2001 | KS,MO | KS | MO | South Central, Midwest | South Central | Midwest |  |  | 1.5 | 88.2 | 24 | Interstate | FERC | CP00-82
2009-06-26 | Williams St Louis Expansion | Williams Gas Pipelines Central | Conversion | Completed | 1998-11-01 | 1998 | MO | MO | MO | Midwest | Midwest | Midwest |  | 21 | 200 | 28 | 8 | Intrastate | State | na
2020-05-27 | Willis Lateral Project | Gulf South Pipeline | Lateral | Completed | 2020-05-29 | 2020 | TX | TX | TX | South Central | South Central | South Central |  | 96.178 | 19 | 200 | 24 | Interstate | FERC | CP18-525 | No | Supply 1 GW Willis combined Cycle power plant | Electric
2009-06-26 | Windsor Energy Gathering Lateral | Windsor Energy Inc | Lateral | Completed | 2006-07-01 | 2006 | WY | WY | WY | Mountain | Mountain | Mountain |  | 20 | 21 | 300 | 10 | Intrastate | State | na
2018-11-13 | Wisconsin South Expansion Project | ANR Pipeline | Expansion | Completed | 2018-11-11 | 2018 | IL,WI | IL | WI | Midwest | Midwest | Midwest |  | 57.7 | 0.5 | 231 | 24 | Interstate | FERC | CP17-9 | yes
2015-06-03 | Woodbridge lateral | Transcontinental Gas Pipeline | Lateral | Completed | 2015-03-26 | 2015 | NJ | NJ | NJ | Northeast | Northeast | Northeast |  | 32 | 2.4 | 264 | 20 | Interstate | FERC | CP14-18 | No
2010-03-09 | WPSC Chilton Lateral | Wisconsin Public Service Corp | Lateral | Completed | 2008-11-01 | 2008 | WI | WI | WI | Midwest | Midwest | Midwest |  | 1 | 1 | 49.99 | 4 | Intrastate | State | na
2009-06-26 | WPSC Denmark Lateral | Wisconsin Public Service Corp | Lateral | Completed | 2008-11-01 | 2008 | WI | WI | WI | Midwest | Midwest | Midwest |  | 15 | 14 | 99.99 | 12 | Intrastate | State | na
2010-07-22 | WPSC Sheboygan/Plymouth Lateral | Wisconsin Public Service Corp | Lateral | Completed | 2008-10-01 | 2008 | WI | WI | WI | Midwest | Midwest | Midwest |  | 30 | 32 | 99.99 | 12,16 | Intrastate | State | na
2009-06-26 | WR Mid-Continent Hub Link | Western Gas Resources Inc | Expansion | Completed | 1996-12-31 | 1996 | KS | KS | KS | South Central | South Central | South Central |  | 10 | 9.2 | 55 | 16 | Interstate | FERC | na
2020-04-01 | Wright Interconnect Project | Iroquois Pipeline Co | Expansion | Cancelled |  | na | NY | NY | NY | Northeast | Northeast | Northeast |  | 75 |  | 650 |  | Interstate | FERC | CP13-502 | No | Built in conjunction with Constitution Pipeline |  | http://www.iroquois.com/project/WIP/
2015-09-04 | Zone 3 East-to-West Project | Rockies Express Pipeline | Reversal | Completed | 2015-09-01 | 2015 | OH,IN,IL | OH | IL | Northeast, Midwest | Northeast | Midwest |  | 79 |  | 1200 |  | Interstate | FERC | CP14-498 | Yes
2016-09-06 | Zone 3 Expansion | Southern Natural Gas Co | Expansion | Completed | 2016-09-02 | 2016 | GA,FL | GA | FL | Southeast | Southeast | Southeast |  | 300 |  | 235 |  | Interstate | FERC | CP14-493 | Yes
Note on Q160: Fritsch, David A.: Assume size similar to Tioga Extension.
Note on H226: Fritsch, David A.: Not built into VA, just MD
Note on Q441: Fritsch, David A.: 6000 HP of compression at Pleasant Valley.
Note on Q485: Fritsch, David A.: 48,835 HP of compression in 3 states.
Note on Q838: Fritsch, David A.: 7000 HP of compression at Pleasant Valley.

## Definitions
Field | Category | Definition
Last Updated Date |  | The date when the record was last updated
Project Name |  | Name of the projects as appeared on press releases or government applications
Pipeline Operator Name |  | Name of the natural gas transmission pipeline operators
Project Type
| Conversion | Pipelines that were converted from transporting other sources to natural gas
| Expansion | Projects that expanded mainline capacity or mileage including additional compressors, looping, or extensions.
| Lateral | Projects that add lateral lines connecting the mainline to power plants, processing plants, industrial plants, storage facilities and other pipelines.
| New Pipeline | New pipeline system
| Abandonment | Sale, transfer, or retirement of pipeline assets such that the listed company no longer operates the facilities
| Reversal | Upgrades to the pipeline to allow flow in reverse direction or additional bi-directional capacity
| Upgrade | Projects that replace aging pipeline facilities and increase capacity through system upgrade
Pipeline Type
| Interstate | Pipeline systems that cross one or more States. They are regulated by Federal Energy Regulatory Commission (FERC)
| Intrastate | Pipelines that operate only within State boundaries. They are regulated by the state authorities
FERC Docket Number |  | Docket numbers assigned by the Federal Energy Regulatory Commission to track pipeline projects
Status | Announced | When companies make public announcement about the project
| Pre-applied | When an interstate pipeline pre-applied with FERC
| Applied | When an interstate pipeline applied with FERC
| Approved | When any pipeline received approval from federal or state regulatory body
| Construction | When the project is under construction
| Requested In Service | Project has requested in service approval from FERC/Office of Energy Projects but has yet to be granted as of publication date
| Part Completed | Portions of project have entered service; however, additional portions of project/capacity have yet to enter operation
| Completed | When the projects is completed or put in service
| On Hold | Project is not moving forward, but project sponsor has not announced cancelation
| Denied | Project has failed to obtain approval from relevant regulatory agency
| Cancelled | Project has been announced as no longer moving forward
Completed Date |  | The date when the projects were completed or put in service
Year In Service Date |  | The year when the projects were put in service or are expected to be put in service
Cost (millions) |  | Projects estimated cost based on companies' press releases or applications
Miles |  | Projects estimated mileage based on companies' press releases or applications
Additional Capacity (MMcf/d) |  | Projects estimated additional capacity based on companies' press releases or applications
Pipeline Diameter |  | Pipeline estimated diameter based on companies' press releases or applications
State(s) |  | States that gain the additional capacity by the projects
Region(s) |  | Regions that gain the additional capacity by the projects
Demand served |  | End-use sector or type of facility that will receive all deliveries for a pipeline project
| Electric | Electric power plant(s)
| Industrial | Industrial sector/facility
| LDC | Local distribution company
| LNG | Liquefied natural gas export facility
Notes: |  | Not available = na
Unknown = -

## Regions
State Name | State | Region | State Name | State | Region
Alabama | AL | South Central | Alberta | AB | Canada
Arizona | AZ | Mountain | British Columbia | BC | Canada
Arkansas | AR | South Central | Ontario | ON | Canada
California | CA | Pacific | New Brunswick | NB | Canada
Colorado | CO | Mountain | Manitoba | MB | Canada
Connecticut | CT | Northeast | Quebec | QU | Canada
Delaware | DE | Northeast | Saskatchewan | SK | Canada
District of Columbia | DC | Northeast | Mexico | MX | Mexico
Florida | FL | Southeast
Georgia | GA | Southeast
Gulf of Mexico | GM | Gulf of Mexico
Idaho | ID | Mountain
Illinois | IL | Midwest
Indiana | IN | Midwest
Iowa | IA | Midwest
Kansas | KS | South Central
Kentucky | KY | Midwest
Louisiana | LA | South Central
Maine | ME | Northeast
Maryland | MD | Northeast
Massachusetts | MA | Northeast
Michigan | MI | Midwest
Minnesota | MN | Midwest
Mississippi | MS | South Central
Missouri | MO | Midwest
Montana | MT | Mountain
Nebraska | NE | Mountain
Nevada | NV | Mountain
New Hampshire | NH | Northeast
New Jersey | NJ | Northeast
New Mexico | NM | Mountain
New York | NY | Northeast
North Carolina | NC | Southeast
North Dakota | ND | Mountain
Ohio | OH | Northeast
Oklahoma | OK | South Central
Oregon | OR | Pacific
Pennsylvania | PA | Northeast
Rhode Island | RI | Northeast
South Carolina | SC | Southeast
South Dakota | SD | Mountain
Tennessee | TN | Midwest
Texas | TX | South Central
Utah | UT | Mountain
Vermont | VT | Northeast
Virginia | VA | Northeast
Washington | WA | Pacific
West Virginia | WV | Northeast
Wisconsin | WI | Midwest
Wyoming | WY | Mountain

## Regions_OLD (hidden)
State Name | State | Region | State Name | State | Region
Alabama | AL | Southeast | Alberta | AB | Canada
Arizona | AZ | Western | British Columbia | BC | Canada
Arkansas | AR | Southwest | Ontario | ON | Canada
California | CA | Western | New Brunswick | NB | Canada
Colorado | CO | Central | Manitoba | MB | Canada
Connecticut | CT | Northeast | Quebec | QU | Canada
Delaware | DE | Northeast | Saskatchewan | SK | Canada
Florida | FL | Southeast | Mexico | MX | Mexico
Georgia | GA | Southeast
Gulf of Mexico | GM | Gulf of Mexico
Idaho | ID | Western
Illinois | IL | Midwest
Indiana | IN | Midwest
Iowa | IA | Central
Kansas | KS | Central
Kentucky | KY | Southeast
Louisiana | LA | Southwest
Maine | ME | Northeast
Maryland | MD | Northeast
Massachusetts | MA | Northeast
Michigan | MI | Midwest
Minnesota | MN | Midwest
Mississippi | MS | Southeast
Missouri | MO | Central
Montana | MT | Central
Nebraska | NE | Central
Nevada | NV | Western
New Hampshire | NH | Northeast
New Jersey | NJ | Northeast
New Mexico | NM | Southwest
New York | NY | Northeast
North Carolina | NC | Southeast
North Dakota | ND | Central
Ohio | OH | Midwest
Oklahoma | OK | Southwest
Oregon | OR | Western
Pennsylvania | PA | Northeast
Rhode Island | RI | Northeast
South Carolina | SC | Southeast
South Dakota | SD | Central
Tennessee | TN | Southeast
Texas | TX | Southwest
Utah | UT | Central
Vermont | VT | Northeast
Virginia | VA | Northeast
Washington | WA | Western
West Virginia | WV | Northeast
Wisconsin | WI | Midwest
Wyoming | WY | Central
District of Columbia | DC | Northeast
Canada
Mexico
Gulf of Mexico

## State (hidden)
State Name | State | Region
Alaska | AK | Pacific
Hawaii | HI | Pacific
Alabama | AL | South Central
Arizona | AZ | Mountain
Arkansas | AR | South Central
California | CA | Pacific
Colorado | CO | Mountain
Connecticut | CT | Northeast
District of Columbia | DE | Northeast
Delaware | DC | Northeast
Florida | FL | Southeast
Georgia | GA | Southeast
Gulf of Mexico | GM | Gulf of Mexico
Idaho | ID | Mountain
Illinois | IL | Midwest
Indiana | IN | Midwest
Iowa | IA | Midwest
Kansas | KS | South Central
Kentucky | KY | Midwest
Louisiana | LA | South Central
Maine | ME | Northeast
Maryland | MD | Northeast
Massachusetts | MA | Northeast
Michigan | MI | Midwest
Minnesota | MN | Midwest
Mississippi | MS | South Central
Missouri | MO | Midwest
Montana | MT | Mountain
Nebraska | NE | Mountain
Nevada | NV | Mountain
New Hampshire | NH | Northeast
New Jersey | NJ | Northeast
New Mexico | NM | Mountain
New York | NY | Northeast
North Carolina | NC | Southeast
North Dakota | ND | Mountain
Ohio | OH | Northeast
Oklahoma | OK | South Central
Oregon | OR | Pacific
Pennsylvania | PA | Northeast
Rhode Island | RI | Northeast
South Carolina | SC | Southeast
South Dakota | SD | Mountain
Tennessee | TN | Midwest
Texas | TX | South Central
Utah | UT | Mountain
Vermont | VT | Northeast
Virginia | VA | Northeast
Washington | WA | Pacific
West Virginia | WV | Northeast
Wisconsin | WI | Midwest
Wyoming | WY | Mountain
Alberta | AB | Canada
British Comlumbia | BC | Canada
Ontario | ON | Canada
New Brunswick | NB | Canada
Manitoba | MB | Canada
Quebec | QU | Canada
Saskatchewan | SK | Canada
Yukon | YK | Canada
Mexico | MX | Mexico